## Sheet1
Item | Designator | Qty | Manufacturer | Mfg Part # | Desicription / Value | Package/Footprint | Type | Your Instructions / Notes
1 | C1, C8, C9, C10 | 4 | Murata | GRM31CR61A107ME05L | Multilayer Ceramic Capacitors MLCC - SMD/SMT 100UF 10V 20% 1206 | 1206 | SMD
2 | C2, C7 | 2 | Murata | GRM155R60J106ME15D | Multilayer Ceramic Capacitors MLCC - SMD/SMT 0402 10uF 6.3volts | 0402 | SMD
3 | C3, C4, C5, C6 | 4 | Murata | GRM155R61E105MA12D | Multilayer Ceramic Capacitors MLCC - SMD/SMT 0402 1.0uF 25volts | 0402 | SMD
4 | D1, D2 | 2 | onsemi | NTS245SFT3G | Schottky Diodes & Rectifiers 2A 45V LOW VF TRENCH REC | SOD-123 | SMD | https://www.mouser.com/ProductDetail/onsemi/NTS245SFT3G?qs=k6dkFvHqcvANp4NksnigtA%3D%3D
5 | D3 | 1 | Wurth Elektronik | 150060RS75000 | Standard LEDs - SMD WL-SMCW SMDMono TpVw Waterclr 0603 Red | 0603 | SMD
6 | IC1 | 1 |  | ATSAMD51G19A-MU | ARM Microcontrollers - MCU 120MHZ 512KB FLASH 48 QFN PKG 85C | TQFN48_7MM | SMD
7 | J2 | 1 | FCI / Amphenol | 20021521-00010D1LF | SWD Programming Interface | SWD_02x05_1.27mm_SMT | SMD | Could skip if programming via Pogo-Pins is possible
8 | J3, J5, J7, J8, J9, J10, J11, J12, J13, J14, J15, J16, J17, J18, J19, J20, J21, J22, J23, J24, J25, J26, J27, J28, J29, J30 | 26 | FCI / Amphenol | 10129378-936003BLF | Male Header Pins | Pin_Header_Straight_1x01_Pitch2.54mm | Through Hole | AREF and !RESET were excluded intentionally.
9 | R1 | 1 | YAGEO | RC0402FR-07100KL | SMD-RES-100K-1%-1_16W_0402_ | 0402 | SMD
10 | R2 | 1 | YAGEO | RC0402FR-0710KL | SMD-RES-10K-1%-1_16W_0402_ | 0402 | SMD
11 | R3 | 1 | YAGEO | RC0603JR-072K2L | SMD-RES-1K-1%-1_16W_0402_ | 0402 | SMD
12 | R4 | 1 | YAGEO | RC0603JR-070RL | SMD-RES-0R-5%-1_10W_0603_ | 0603 | SMD
13 | R5 | 1 | YAGEO | RC0603FR-07510RL | SMD-RES-510R-1%-1_10W_0603_ | 0603 | SMD
14 | RGB1, RGB2, RGB3, RGB4, RGB5, RGB6, RGB7, RGB8, RGB9, RGB10, RGB11, RGB12, RGB13, RGB14, RGB15, RGB16, RGB17, RGB18, RGB19, RGB20, RGB21, RGB22, RGB23, RGB24, RGB33 | 25 | Shenzhen LED Color Opto Electronic Co.,ltd | LC8822-2020 | 2 Wire (Data + Clock) Addressable RGB LED | SMT 6-PIN | SMD | http://led-color.com/index.php/Product/view/id/834.html
15 | SJ1 | 1 |  |  | SOLDERJUMPERCLOSED
16 | SW1 | 1 | Omron | B3U-1000P-2P-SMD | Tactile Switches Top Actuated w/o boss w/o ground (1.2 × 3 × 2.5 mm (H × W × D) | SMT 2-Pin | SMD | https://www.mouser.com/ProductDetail/Omron-Electronics/B3U-1000P?qs=AO7BQMcsEu4ip80xyf2FwA%3D%3D
17 | U1 | 1 | Texas Instruments | SN74LVC2T45DCUR | Voltage Level Translator Bidirectional 1 Circuit 2 Channel 420Mbps 8-VSSOP | VSSOP-8_2.3x2mm_Pitch0.5mm | SMD | https://www.digikey.ca/en/products/detail/texas-instruments/SN74LVC2T45DCUR/657833
18 | U2 | 1 | GigaDevice Semiconductor (HK) Limited | GD25Q16CEIGR | FLASH - NOR Memory IC 16Mb (2M x 8) SPI - Quad I/O 120 MHz 8-USON (2x3) | 8-USON (2x3mm) | SMD | https://www.digikey.ca/en/products/detail/gigadevice-semiconductor-hk-limited/GD25Q16CEIGR/9484676?s=N4IgTCBcDaIOIBEwFYCKBGAbAYQKIEk4AlEAXQF8g
19 | U3 | 1 | onsemi | NCP1117ST33T3G | IC REG LINEAR 3.3V 1A SOT223 | SOT-223 | SMD | https://www.digikey.ca/en/products/detail/onsemi/NCP1117ST33T3G/1749063?s=N4IgTCBcDaIHIGEAKBGNB2AygFQMy7wHEQBdAXyA
20 | USB1 | 1 | Amphenol ICC (FCI) | 10118193-0001LF | USB - micro B USB 2.0 Receptacle Connector 5 Position Surface Mount, Right Angle; Through Hole | MICRO-USB5+6P-SMD-0.65-B | SMD | https://www.digikey.ca/en/products/detail/amphenol-icc-fci/10118193-0001LF/2785388?s=N4IgTCBcDaIIwAY5wBxwJwGYC0C9wBkAxEAXQF8g
21 | n/a | 1 | Shenzhen Sonteen Technology Co., Ltd. | breadboard 830 | Single Full-Size Breadboard | n/a | Breadboard | https://www.alibaba.com/product-detail/Breadboard-Breadboard-Bom-List-China-Factory_1600284034407.html?spm=a2700.galleryofferlist.normal_offer.d_title.4bb54c5eRcwuhN&s=p