## Parts list
Robotics Ground Control Station Parts list
Author | Maximiliano Palay
hackaday.io/maxipalay
Date | 2021-11-01
This is a list for parts similar to those I have used in this project.
*I do not have any affiliation with the sellers/providers/manufacturers of these products.
*Prices are at the time of document creation.
Part description |  | Presentation | Unit Price (USD) | Qty | Total Price | Used Qty. | References/links
IP67 hard rugged case |  | Unit | 34.99 | 1 | 34.99 | 1 | Amazon ES | https://www.amazon.es/gp/product/B0836PDPVM/ref=ppx_yo_dt_b_asin_title_o05_s00?ie=UTF8&psc=1
[7 empty] | Amazon US | https://www.amazon.com/Eylar-Equipment-Camera-Waterproof-Standards/dp/B08V3L6XM7/ref=sr_1_14?dchild=1&keywords=tectake+hard+case&qid=1635889152&qsid=133-0200991-6238660&sr=8-14&sres=B092DTMXFG%2CB000P431BG%2CB075SWZKH5%2CB08TZVXSQ7%2CB07B7ZB484%2CB07K9PG3Z5%2CB08CCHH29Q%2CB001MYGM5A%2CB07CTCKRPK%2CB00F5CKWBA%2CB01E70SBB8%2CB0170RIRVY%2CB00SSFAPVI%2CB08V3L6XM7%2CB087BP2TFK%2CB07GBHN92J%2CB07MDFYW3N%2CB076V9RBLJ%2CB000P583SQ%2CB00745TV18&srpt=PORTABLE_ELECTRONIC_DEVICE_COVER
RJ45 Keystone Jack |  | Multi-pack | 8.59 | 1 | 8.59 | 1 | Amazon ES | https://www.amazon.es/gp/product/B07NJ5XNMN/ref=ppx_yo_dt_b_asin_title_o03_s01?ie=UTF8&th=1
[7 empty] | Amazon US | https://www.amazon.com/Keystone-CableCreation-Shielded-Modular-Coupler/dp/B01FHC1964/ref=sr_1_14?dchild=1&keywords=CAT6a+female+female&qid=1635889440&qsid=133-0200991-6238660&sr=8-14&sres=B01JJ46JX4%2CB079M9D1RC%2CB08Y8R1JH1%2CB0917LLTN6%2CB08QGJ6GY2%2CB06XDF18P8%2CB09CPQRTTJ%2CB01MV71UGH%2CB07D9RWGW5%2CB01FHC1964%2CB016B13UDK%2CB0916W7LYN%2CB016B13U5S%2CB06XP8P2CW%2CB07CZGCZPM%2CB098DXNGJH&srpt=ELECTRONIC_CABLE
10k Ohm Linear Rotary Pot. |  | Multi-pack | 5.99 | 1 | 5.99 | 3 | Amazon ES | https://www.amazon.es/gp/product/B00H969CM0/ref=ppx_yo_dt_b_asin_title_o01_s00?ie=UTF8&psc=1
[7 empty] | Amazon US | https://www.amazon.com/MCIGICM-Piece-Linear-Rotary-Potentiometer/dp/B07CZXCBWD/ref=sr_1_15?dchild=1&keywords=10k+rotary+resistor&qid=1635889604&qsid=133-0200991-6238660&sr=8-15&sres=B07D7YH9N2%2CB08FX63BXZ%2CB07STNBHM3%2CB071X4DKV7%2CB07DG1VM1F%2CB07TSXJNZ9%2CB07JKWHC5Z%2CB07SSLZHD5%2CB07MSDC3JD%2CB07VQTFFGC%2CB07SH7YLDF%2CB07CZXCBWD%2CB07JM62B3Q%2CB07STNVSC3%2CB07JMVD1HT%2CB07K14MXZN
0.96" OLED display |  | Multi-pack | 8.99 | 1 | 8.99 | 1 | Amazon US | https://www.amazon.com/Pieces-Display-Module-SSD1306-Screen/dp/B08TLXYKS6/ref=sr_1_18_sspa?dchild=1&keywords=0.96+oled+display&qid=1635889803&sr=8-18-spons&psc=1&spLa=ZW5jcnlwdGVkUXVhbGlmaWVyPUExSU9XR1ZBQTIxMFVSJmVuY3J5cHRlZElkPUEwMTUwMTIxMVVDWDBDRjA5UU9NWSZlbmNyeXB0ZWRBZElkPUEwNDIxMTgxM1U5SUdRUDBGUTVWQSZ3aWRnZXROYW1lPXNwX2F0Zl9uZXh0JmFjdGlvbj1jbGlja1JlZGlyZWN0JmRvTm90TG9nQ2xpY2s9dHJ1ZQ==
10k Ohm Linear Slider Pot. |  | Multi-pack | 11.99 | 1 | 11.99 | 2 | Amazon US | https://www.amazon.com/BOURNS-Potentiometer-Travel-Single-Linear/dp/B079ZP3LS5/ref=sr_1_19_mod_primary_new?dchild=1&keywords=linear+potentiometer+10k&qid=1635889887&qsid=133-0200991-6238660&sbo=RZvfv%2F%2FHxDF%2BO5021pAnSA%3D%3D&sr=8-19&sres=B01DKCUVMQ%2CB07VQTFFGC%2CB07HNY7VWC%2CB082FCRQS2%2CB07XQ1Q9RN%2CB07STNBHM3%2CB07CZXCBWD%2CB07DHGV6LB%2CB07DHG5XJR%2CB0166GD6FW%2CB00MCK7JMS%2CB094JRP672%2CB08RXNY5KM%2CB079ZP3LS5%2CB01CZVZ16O%2CB07DHKBGLG
(Sourced from old DMX controller)
2 axis joystick |  | Multi-pack | 7.89 | 1 | 7.89 | 2 | Amazon US | https://www.amazon.com/ARCELI-Joystick-Controller-Dual-axis-Breakout/dp/B077Z8QN3S/ref=sr_1_5?dchild=1&keywords=arduino+2+axis+joystick&qid=1635889993&qsid=133-0200991-6238660&sr=8-5&sres=B089VXPHDH%2CB07R7736QH%2CB077Z8QN3S%2CB07VXPFB9Q%2CB00NAY2Q6O%2CB00P7QBGD2%2CB081GMJVPB%2CB01D8KOZF4%2CB00009OY9U%2CB07V6T14KQ%2CB01EV70C78%2CB01EWNUUUA%2CB089SXYTFC%2CB01EWOE0UU%2CB01BT4N6X8%2CB07DL13RZH%2CB08KZVS4GZ%2CB07YZT5NSW%2CB08BL4LY84%2CB094HRM72Z
Powered USB 2.0 hub | [6 empty] | Should adapt model to fit yours
(Sourced from old electronics)
LED voltage meter |  | Multi-pack | 10.99 | 1 | 10.99 | 1 | Amazon US | https://www.amazon.com/bayite-Voltmeter-Motorcycle-Polarity-Protection/dp/B00YALV0NG/ref=sr_1_3?dchild=1&keywords=led+7+segment+voltage+meter&qid=1635890160&qsid=133-0200991-6238660&sr=8-3&sres=B00YALV0NG%2CB07GTPYXNF%2CB07SL4NSS1%2CB01M8LCWNW%2CB00NZV7K3G%2CB08D1QNH6G%2CB08L7QW7SR%2CB08T61FQKD%2CB00YALUXH0%2CB07K2XL6VX%2CB01N00I4TM%2CB0771N1ZF9%2CB085PZF3CP%2CB01DDQM6Z4%2CB079N98PY4%2CB00EZBGUMC
40mm cooling fan 12v |  | Multi-pack | 10.98 | 1 | 10.98 | 3 | Amazon US | https://www.amazon.com/WINSINN-Brushless-40x40x10mm-Extruder-Makerbot/dp/B0757LXKST/ref=sr_1_5?dchild=1&keywords=40mm+fan&qid=1635890210&qsid=133-0200991-6238660&sr=8-5&sres=B071W93333%2CB009NQLT0M%2CB0757LXKST%2CB07JPBMNVL%2CB072JK9GX6%2CB07DXRNYNX%2CB07CH6YC32%2CB07VVGHTSR%2CB0836QHNTN%2CB0711FVD48%2CB00NEMGCIA%2CB08R9J189W%2CB07CNJ4DYX%2CB08LYZ343S%2CB07RJGXHPY%2CB09DQ7RXTW&srpt=ELECTRONIC_COMPONENT_FAN
Toggle switches on/off |  | Multi-pack | 7.99 | 1 | 7.99 | 6 | Amazon US | https://www.amazon.com/MTS-101-Position-Miniature-Toggle-Switch/dp/B0799LBFNY/ref=sr_1_13?dchild=1&keywords=toggle+switch&qid=1635890327&qsid=133-0200991-6238660&sr=8-13&sres=B078KBC5VH%2CB07WW3WW3F%2CB07XC5KB8D%2CB07T6XWZKN%2CB07QKFD7Z7%2CB01IYKSLCG%2CB07MFQ4TNK%2CB00004WLK8%2CB0799LBFNY%2CB08F1D52YS%2CB082QMFM2Y%2CB07W8SXSBW%2CB000HEIY1Q%2CB079JG2YSM%2CB07T1JG6BD%2CB01IYD8SHQ&srpt=TOGGLE_SWITCH
Momentary pushbuttons on/off |  | Multi-pack | 6.29 | 1 | 6.29 | 2 | Amazon US | https://www.amazon.com/Cylewet-Momentary-Button-Switch-CYT1078/dp/B0752RMB7Q/ref=sr_1_3?dchild=1&keywords=pushbutton&qid=1635890402&qsid=133-0200991-6238660&sr=8-3&sres=B0752RMB7Q%2CB08R9P9DFC%2CB07BD1MS18%2CB07WF76VHT%2CB07F24Y1TB%2CB07RPS2ZY3%2CB01E38OS7K%2CB01MRP025V%2CB082M9F69B%2CB083QMF2HW%2CB079HR5Q4R%2CB00QBYWVBU%2CB07VSNN9S2%2CB01N751TAW%2CB079D3ZZ1L%2CB075VBV4QH&srpt=ELECTRONIC_SWITCH
LM2596 DC-DC voltage regulator |  | Multi-pack | 5.99 | 2 | 11.98 | 2 | Amazon US | https://www.amazon.com/DZS-Elec-Adjustable-Electronic-Stabilizer/dp/B06XRN7NFQ/ref=sr_1_3?dchild=1&keywords=lm2596&qid=1635890460&qsid=133-0200991-6238660&sr=8-3&sres=B06XRN7NFQ%2CB07WQJ2GD6%2CB07VVXF7YX%2CB089KBS5XR%2CB07QKHR6PY%2CB06XRXYHCB%2CB076H3XHXP%2CB085CGGH4W%2CB085WC5G8N%2CB08CGL6FQD%2CB08D6NMQTC%2CB07MKQXNWG%2CB07PDGG84B%2CB08BLBYWN1%2CB08L5VRBZS%2CB07F3S5ZDX&srpt=POWER_CONVERTER
FP5139 100W DC-DC boost converter |  | Unit | 7.95 | 1 | 7.95 | 1 | Amazon US | https://www.amazon.com/JacobsParts-Step-up-Converter-Adjustable-Regulator/dp/B079YX761G/ref=sr_1_4?dchild=1&keywords=Voltage+step+up+dc+100w&qid=1635890658&qsid=133-0200991-6238660&sr=8-4&sres=B08BZM1NSZ%2CB079YX761G%2CB07R9WHHPD%2CB07L6FZF2S%2CB071P82SHZ%2CB07VNDGFT6%2CB08246FB95%2CB082XQC2DS%2CB07T137H2Y%2CB004MPR3WW%2CB08B63RYD6%2CB00J1X4XXM%2CB07RNBJK5F%2CB07PGMBG1Q%2CB07RXZ52KR%2CB07G58576X&srpt=POWER_CONVERTER
Wireless adapters | [6 empty] | These were purchased on AliExpress but I wasn't able to find an active listing. You should replace with available USB Wifi Adapters with a pigtail cable to be able to mount antenna separately.
NVIDIA Jetson Nano Developer Kit 4GB |  | Unit | 169.95 | 1 | 169.95 | 1 | Amazon US | https://www.amazon.com/NVIDIA-Jetson-Nano-Developer-945-13450-0000-100/dp/B084DSDDLT/ref=sr_1_5?dchild=1&keywords=jetson+nano+developer+kit&qid=1635890918&qsid=133-0200991-6238660&sr=8-5&sres=B09CPYR31L%2CB08J157LHH%2CB084DSDDLT%2CB091YXMVHT%2CB07ZKL2BP2%2CB08XM75W7B%2CB08QCPDKW1%2CB08629Y5JR%2CB07TD2PCM5%2CB086ZLTYLR%2CB07VTNSS4S%2CB07V9B5C6M%2CB086874Q5R%2CB083ZL3X5B%2CB09DSWTQQ3%2CB07ZKFDMCT
7" LCD Display |  |  | 64.79 | 1 | 64.79 | 1 | Amazon US | https://www.amazon.com/Ingcool-Resolution-Capacitive-Compatible-Raspberry/dp/B08H8HZRLQ/ref=sr_1_1?dchild=1&keywords=7%22+lcd+display&qid=1635891072&qsid=133-0200991-6238660&sr=8-1&sres=B08H8HZRLQ%2CB01F3801A2%2CB07P7NZZ3F%2CB07Y889J3X%2CB07QLMBGZC%2CB07S74MP36%2CB08LVC4KRM%2CB071X8H5FB%2CB01GDMDFZA%2CB01L6YXZLY%2CB07QLQM3PS%2CB0922KVP4G%2CB07P8P3X6M%2CB07P8PZCSB%2CB013JECYF2%2CB07FDYXPT7&srpt=MONITOR
(Already had an old-ish one laying around, couldn't fine the one I have on Amazon)
|  |  |  | Total | 369.36

## Other hardware needed
Other hardware needed
Multiple measures of M2 & M3 screws.
3/16" threaded rod (1 meter should be enough).
PLA filament in your desired colour. Less than 1kg used for the whole project.
3mm steel rod axles for the retractable joystick design. 10 cm/4" should be enough.
Black PVC board ~3mm thickness.
Connectors of your preference for easy assembly/disassembly.