## BOM
| Bill of Materials |  |  |  | USE OF THIS DESIGN IS GOVERNED BY A BSD-STYLE LICENSE THAT CAN BE FOUND IN THE LICENSE FILE
PiDP-11 I/O Expander
| Revision A | A |  |  | https://github.com/sstallion/PCB-PiDP11IOExpander
Quantity | Description | Manufacturer | Manufacturer Part Number | Supplier | Supplier Part Number | Supplier Unit Price | Supplier Subtotal
1 | LABEL SHIPPING 6X4IN MOQ200 | Brother | DK-1241 | Brother | DK-1241 | 0.2075 | 0.2075
1 | BAG STATIC METAL-IN 2X4" | Desco | 10024 | Digi-Key | SCP467-ND | 0.1 | 0.1
2 | CAP CER 0.1UF 25V X7R 0402 | AVX | 04023C104KAT2A | Digi-Key | 478-7868-1-ND | 0.1 | 0.2
1 | CAP CER 33PF 25V C0G/NP0 0402 | AVX | 04023A330JAT2A | Digi-Key | 478-12613-1-ND | 0.1 | 0.1
1 | DIODE SCHOTTKY 20V 1A SOD323 | ON Semiconductor | NSVR0320MW2T1G | Digi-Key | NSVR0320MW2T1GOSCT-ND | 0.4 | 0.4
1 | LABEL ESD/STATIC 2X2 500PC | Desco | 06722 | Digi-Key | 16-1001-ND | 0.03124 | 0.03124
1 | RES SMD 1.8K OHM 1% 1/10W 0402 | Vishay Beyschlag | MCS04020C1801FE000 | Digi-Key | 749-1558-1-ND | 0.13 | 0.13
2 | RES SMD 2.2K OHM 1% 1/10W 0402 | Vishay Beyschlag | MCS04020C2201FE000 | Digi-Key | 749-1564-1-ND | 0.13 | 0.26
1 | RES SMD 3.9K OHM 1% 1/10W 0402 | Vishay Beyschlag | MCS04020C3901FE000 | Digi-Key | 749-1578-1-ND | 0.13 | 0.13
3 | RES SMD 10K OHM 1% 1/10W 0402 | Vishay Beyschlag | MCS0402MC1002FE000 | Digi-Key | MCS0402-10.0K-MFCT-ND | 0.26 | 0.78
1 | RES SMD 200K OHM 1% 1/10W 0402 | Vishay Beyschlag | MCS04020C2003FE000 | Digi-Key | 749-1562-1-ND | 0.13 | 0.13
1 | TAPE DBL COAT CLR 1/2"X 1" 25/PK | 3M | 3M 4910 0.5" X 1"-25 | Digi-Key | 3M49100.5"X1"-25-ND | 0.6752 | 0.6752
1 | CABLE ASSY 5V 12CM MOQ100 | DirtyPCBs | MTO | DirtyPCBs | MTO | 0.3 | 0.3
1 | CABLE ASSY I2C 18CM MOQ100 | DirtyPCBs | MTO | DirtyPCBs | MTO | 0.43 | 0.43
1 | PCB FR4 2-LAYER MATTE BLACK HASL MOQ5 | Fusion PCB | MTO | Fusion PCB | MTO | 3.98 | 3.98
1 | CONN HEADER R/A 4POS 2.54MM | Amphenol ICC | 10129379-904003BLF | Mouser | 649-1012937990403BLF | 0.14 | 0.14
1 | CONN HEADER VERT 2POS 2.54MM | Amphenol ICC | 10129378-902001BLF | Mouser | 649-1012937890201BLF | 0.1 | 0.1
1 | CONN HEADER VERT 4POS 2.54MM | Amphenol ICC | 10129378-904001BLF | Mouser | 649-1012937890401BLF | 0.14 | 0.14
1 | CONN HEADER VERT 16POS 2.54MM | Amphenol ICC | 10129381-916001BLF | Mouser | 649-1012938191601BLF | 0.42 | 0.42
1 | IC I/O EXPANDER I2C 16B 28SOIC | Microchip | MCP23016-I/SO | Mouser | 579-MCP23016-I/SO | 1.83 | 1.83
1 | IC TRNSLTR BIDIRECTIONAL 8SO | NXP | PCA9306D | Mouser | 771-PCA9306DP-T | 0.77 | 0.77
1 | BAG RECLOSEABLE 2MIL 2X3IN MOQ1000 | ULINE | S-1291 | ULINE | S-1291 | 0.013 | 0.013
1 | DESSICANT SILICA GEL 1/2G MOQ6000 | ULINE | S-8032 | ULINE | S-8032 | 0.0255 | 0.0255
1 | LABEL SERIAL NUMBER 1/2X3/4IN MOQ22400 | ULINE | S-16986 | ULINE | S-16986 | 0.0014 | 0.0014
1 | MAILER POLY BUBBLE 6X10IN BLACK MOQ250 | ULINE | S-22402 | ULINE | S-22402 | 0.296 | 0.296
11.5898