## OpCodes
OpCode | Instruction | Comments | (ALU Function) | Cntrl | /Cn | Sel | /Acc | S3 | S2 | S1 | S0 | M | /JNC | /MWR | /Addr | /Page
0 | ADD const | ACC = ACC PLUS CONST | A PLUS B | !ADD | 1 | 0 | 0 | 1 | 0 | 0 | 1 | 0 | 1 | 1 | 1 | 1
1 | ADD mem | ACC = ACC PLUS MEM[ADDR] | A PLUS B | !ADD | 1 | 1 | 0 | 1 | 0 | 0 | 1 | 0 | 1 | 1 | 1 | 1
2 | LOAD const | ACC = CONST | B | !LOAD | 1 | 0 | 0 | 1 | 0 | 1 | 0 | 1 | 1 | 1 | 1 | 1
3 | LOAD mem | ACC = MEM[ADDR] | B | !LOAD | 1 | 1 | 0 | 1 | 0 | 1 | 0 | 1 | 1 | 1 | 1 | 1
4 | NAND const | ACC = ACC NAND CONST | NAND | !NAND | 1 | 0 | 0 | 0 | 1 | 0 | 0 | 1 | 1 | 1 | 1 | 1
5 | NAND mem | ACC = ACC NAND MEM[ADDR] | NAND | !NAND | 1 | 1 | 0 | 0 | 1 | 0 | 0 | 1 | 1 | 1 | 1 | 1
6 | XOR const | ACC = ACC XOR CONST | XOR | !XOR | 1 | 0 | 0 | 0 | 1 | 1 | 0 | 1 | 1 | 1 | 1 | 1
7 | XOR mem | ACC = ACC XOR MEM[ADDR] | XOR | !XOR | 1 | 1 | 0 | 0 | 1 | 1 | 0 | 1 | 1 | 1 | 1 | 1
8 | JUMP const | IF (!CARRY=HIGH) THEN PC=CONST | X | !JMP | 1 | 0 | 1 | X | X | X | X | X | 0 | 1 | 1 | 1
9 | JUMP mem | IF (!CARRY=HIGH) THEN PC=MEM[ADDR] | X | !JMP | 1 | 1 | 1 | X | X | X | X | X | 0 | 1 | 1 | 1
A | STORE const | MEM[ADDR] = ACC | X | !STORE | 1 | 0 | 1 | X | X | X | X | X | 1 | 0 | 0 | 1
B | STORE mem | MEM[MEM[ADDR]] = ACC | X | !STORE | 1 | 1 | 1 | X | X | X | X | X | 1 | 0 | 0 | 1
C | READ const | ADDR = CONST | X | !READ | 1 | 0 | 1 | X | X | X | X | X | 1 | 1 | 0 | 1
D | READ mem | ADDR = MEM[ADDR] | X | !READ | 1 | 1 | 1 | X | X | X | X | X | 1 | 1 | 0 | 1
E | PAGE const | PAGE = CONST | X | !PAGE | 1 | 0 | 1 | X | X | X | X | X | 1 | 1 | 1 | 0
F | PAGE mem | PAGE = MEM[ADDR] | X | !PAGE | 1 | 1 | 1 | X | X | X | X | X | 1 | 1 | 1 | 0

## Monitor
OpCode | Instruction | Comments | Address | OpCode | Const | Comment | CODE
0 | ADD const | ACC = ACC PLUS CONST |  |  | # | READ PORT | # READ PORT
1 | ADD mem | ACC = ACC PLUS MEM[ADDR] | 0 | C | F | READ F | 0
2 | LOAD const | ACC = CONST | 1 | 3 | F | LOAD M (PORT) | 0
3 | LOAD mem | ACC = MEM[ADDR] | 2 | 0 | 0 | NOP | 0
4 | NAND const | ACC = ACC NAND CONST |  |  | # | TEST PROGRAM 6 | 0
5 | NAND mem | ACC = ACC NAND MEM[ADDR] | 3 | 0 | A | ADD 10 | 0
6 | XOR const | ACC = ACC XOR CONST | 4 | 8 | 7 | JNC | 0
7 | XOR mem | ACC = ACC XOR MEM[ADDR] | 5 | E | 7 | SET PAGE | 0
8 | JUMP const | IF (CARRY==FALSE) & (ADD==TRUE) THEN PC=CONST | 6 | 8 | 0 | JMP ADDR | 0
9 | JUMP mem | IF (CARRY==FALSE) & (ADD==TRUE) THEN PC=MEM[ADDR] |  |  | # | TEST PROGRAM 5 | 0
A | STORE const | MEM[ADDR] = ACC | 7 | 0 | 1 | ADD 1 | 0
B | STORE mem | MEM[MEM[ADDR]] = ACC | 8 | 8 | B | JNC | 0
C | READ const | ADDR = CONST | 9 | E | 6 | SET PAGE | 0
D | READ mem | ADDR = MEM[ADDR] | A | 8 | 0 | JMP ADDR | 0
E | PAGE const | PAGE = CONST |  |  | # | TEST PROGRAM 4 | 0
F | PAGE mem | PAGE = MEM[ADDR] | B | 0 | 1 | ADD 1 | 0
|  |  | C | 8 | F | JNC | 0
| Notes: | Immediately after an ADD opcode, the JUMP opcaode is conditional on NO CARRY. | D | E | 5 | SET PAGE | 0
|  | The PORT is memory mapped to address “F” | E | 8 | 0 | JMP ADDR | 0
|  | The PAGE opcode is only set to PC4-7 upon od JUMP opcode. |  |  | # | SET PAGE 1 | 0
|  |  | F | E | 1 | PAGE | 0
[5 empty] | # | TEST PROGRAM 3 | 0
|  |  | 10 | 0 | 1 | ADD 1 | 0
|  |  | 11 | 8 | 4 | JNC | 0
|  |  | 12 | E | 4 | SET PAGE | 0
|  |  | 13 | 8 | 0 | JMP ADDR | 0
[5 empty] | # | TEST PROGRAM 2 | 0
|  |  | 14 | 0 | 1 | ADD 1 | 0
|  |  | 15 | 8 | 8 | JNC | 0
|  |  | 16 | E | 3 | SET PAGE | 0
|  |  | 17 | 8 | 0 | JMP ADDR | 0
[5 empty] | # | TEST PROGRAM 1 | 0
|  |  | 18 | 0 | 1 | ADD 1 | 0
|  |  | 19 | 8 | C | JNC | 0
|  |  | 1A | E | 2 | PAGE | 0
|  |  | 1B | 8 | 0 | ADDR | 0
[5 empty] | # | RETURN | 0
|  |  | 1C | E | 0 | SET PAGE | 0
|  |  | 1D | 8 | 0 | JMP ADDR | 0
|  |  | 1E | 0 | 0 | NOP | 0
|  |  | 1F | 0 | 0 | NOP | 0
[5 empty] | # | 8 BIT COUNTER | 0
|  |  | 20 | 2 | 0 | LOAD 0 | 0
|  |  | 21 | A | 0 | STORE 0 | 0
|  |  | 22 | A | F | STORE PORT | 0
|  |  | 23 | 0 | 1 | ADD 1 | 0
|  |  | 24 | 8 | 1 | JNC 1 | 0
|  |  | 25 | A | 0 | NOP | 0
|  |  | 26 | 0 | 0 | JMP 1 | 0
|  |  | 27 | 0 | 0 | NOP | 0
|  |  | 28 | 0 | 0 | NOP | 0
|  |  | 29 | 0 | 0 | NOP | 0
|  |  | 2A | 0 | 0 | NOP | 0
|  |  | 2B | 0 | 0 | NOP | 0
|  |  | 2C | 0 | 0 | NOP | 0
|  |  | 2D | 0 | 0 | NOP | 0
|  |  | 2E | 0 | 0 | NOP | 0
|  |  | 2F | 0 | 0 | NOP | 0
[5 empty] | # | TEST PROGRAM 2 | 0
|  |  | 30 | E | 0 | SET PAGE | 0
|  |  | 31 | 8 | 0 | JMP ADDR | 0
|  |  | 32 | 0 | 0 | NOP | 0
|  |  | 33 | 0 | 0 | NOP | 0
|  |  | 34 | 0 | 0 | NOP | 0
|  |  | 35 | 0 | 0 | NOP | 0
|  |  | 36 | 0 | 0 | NOP | 0
|  |  | 37 | 0 | 0 | NOP | 0
|  |  | 38 | 0 | 0 | NOP | 0
|  |  | 39 | 0 | 0 | NOP | 0
|  |  | 3A | 0 | 0 | NOP | 0
|  |  | 3B | 0 | 0 | NOP | 0
|  |  | 3C | 0 | 0 | NOP | 0
|  |  | 3D | 0 | 0 | NOP | 0
|  |  | 3E | 0 | 0 | NOP | 0
|  |  | 3F | 0 | 0 | NOP | 0
[5 empty] | # | TEST PROGRAM 3 | 0
|  |  | 40 | E | 0 | SET PAGE | 0
|  |  | 41 | 8 | 0 | JMP ADDR | 0
|  |  | 42 | 0 | 0 | NOP | 0
|  |  | 43 | 0 | 0 | NOP | 0
|  |  | 44 | 0 | 0 | NOP | 0
|  |  | 45 | 0 | 0 | NOP | 0
|  |  | 46 | 0 | 0 | NOP | 0
|  |  | 47 | 0 | 0 | NOP | 0
|  |  | 48 | 0 | 0 | NOP | 0
|  |  | 49 | 0 | 0 | NOP | 0
|  |  | 4A | 0 | 0 | NOP | 0
|  |  | 4B | 0 | 0 | NOP | 0
|  |  | 4C | 0 | 0 | NOP | 0
|  |  | 4D | 0 | 0 | NOP | 0
|  |  | 4E | 0 | 0 | NOP | 0
|  |  | 4F | 0 | 0 | NOP | 0
[5 empty] | # | TEST PROGRAM 4 | 0
|  |  | 50 | E | 0 | SET PAGE | 0
|  |  | 51 | 8 | 0 | JMP ADDR | 0
|  |  | 52 | 0 | 0 | NOP | 0
|  |  | 53 | 0 | 0 | NOP | 0
|  |  | 54 | 0 | 0 | NOP | 0
|  |  | 55 | 0 | 0 | NOP | 0
|  |  | 56 | 0 | 0 | NOP | 0
|  |  | 57 | 0 | 0 | NOP | 0
|  |  | 58 | 0 | 0 | NOP | 0
|  |  | 59 | 0 | 0 | NOP | 0
|  |  | 5A | 0 | 0 | NOP | 0
|  |  | 5B | 0 | 0 | NOP | 0
|  |  | 5C | 0 | 0 | NOP | 0
|  |  | 5D | 0 | 0 | NOP | 0
|  |  | 5E | 0 | 0 | NOP | 0
|  |  | 5F | 0 | 0 | NOP | 0
[5 empty] | # | TEST PROGRAM 5 | 0
|  |  | 60 | E | 0 | SET PAGE | 0
|  |  | 61 | 8 | 0 | JMP ADDR | 0
|  |  | 62 | 0 | 0 | NOP | 0
|  |  | 63 | 0 | 0 | NOP | 0
|  |  | 64 | 0 | 0 | NOP | 0
|  |  | 65 | 0 | 0 | NOP | 0
|  |  | 66 | 0 | 0 | NOP | 0
|  |  | 67 | 0 | 0 | NOP | 0
|  |  | 68 | 0 | 0 | NOP | 0
|  |  | 69 | 0 | 0 | NOP | 0
|  |  | 6A | 0 | 0 | NOP | 0
|  |  | 6B | 0 | 0 | NOP | 0
|  |  | 6C | 0 | 0 | NOP | 0
|  |  | 6D | 0 | 0 | NOP | 0
|  |  | 6E | 0 | 0 | NOP | 0
|  |  | 6F | 0 | 0 | NOP | 0
[5 empty] | # | TEST PROGRAM 6 | 0
|  |  | 70 | E | 0 | SET PAGE | 0
|  |  | 71 | 8 | 0 | JMP ADDR | 0
|  |  | 72 | 0 | 0 | NOP | 0
|  |  | 73 | 0 | 0 | NOP | 0
|  |  | 74 | 0 | 0 | NOP | 0
|  |  | 75 | 0 | 0 | NOP | 0
|  |  | 76 | 0 | 0 | NOP | 0
|  |  | 77 | 0 | 0 | NOP | 0
|  |  | 78 | 0 | 0 | NOP | 0
|  |  | 79 | 0 | 0 | NOP | 0
|  |  | 7A | 0 | 0 | NOP | 0
|  |  | 7B | 0 | 0 | NOP | 0
|  |  | 7C | 0 | 0 | NOP | 0
|  |  | 7D | 0 | 0 | NOP | 0
|  |  | 7E | 0 | 0 | NOP | 0
|  |  | 7F | 0 | 0 | NOP | 0