## A100121-R060921
Reference	Package	Quantity	Value	Notes
C1,C15,C16,C19,C20,C21	C_Disc_D6_P5	6	1uF	Ceramic/MLCC
C13	C_Disc_D3_P2.5	1	2.2nF	Ceramic/MLCC
C14	C_Disc_D3_P2.5	1	47nF	Ceramic/MLCC
C17	CP_Radial_D6.3mm_P2.50mm	1	220uF	16V electrolytic
C2,C5,C6,C8,C10,C12,C18,C22	C_Disc_D3_P2.5	8	100nF	Ceramic/MLCC
C3	CP_Radial_D8.0mm_P3.50mm	1	1000uF	10V electrolytic
C4,C9,C11	CP_Radial_D6.3mm_P2.50mm	3	100uF	16V electrolytic
C7	C_Disc_D6_P5	1	10uF	Ceramic/MLCC
D1,D9,D10	Diode	3	BAT85
D3,D4,D5,D6,D7,D11,D12,D2	Diode	8	1N5817
D8	Diode	1	1N4001
HS1	Heat sink	1	HSE-B2111-038	or equivalent Rth≤20°C/W
J1	DSUB-15-HD_Female_Horizontal_P2.29x1.98mm_EdgePinOffset3.03mm_Housed_MountingHolesOffset4.94mm	1	VGA
J2	PinHeader_1x08_P2.54mm_Vertical	1	PRG-USB1
J3	PinHeader_1x08_P2.54mm_Vertical	1	COM-USB2
J4	Mini_din6	1	PS/2 MOUSE
J5	Mini_din6	1	PS/2 KB
J6	PinHeader_2x08_P2.54mm_Vertical	1	AUX
J7	BARREL_JACK	1	DC-IN
J8	DSUB-9_Male_Horizontal_P2.77x2.84mm_EdgePinOffset7.70mm_Housed_MountingHolesOffset9.12mm	1	RS232
J9	JST_XH_B2B-XH-A_1x02_P2.50mm_Vertical	1	SPK
LD1	LED_D3.0mm (with optional horizontal holder PLD1-3A or equivalent)	1	TX	White
LD2	LED_D3.0mm (with optional horizontal holder PLD1-3A or equivalent)	1	RX	White
LD3	LED_D3.0mm (with optional horizontal holder PLD1-3A or equivalent)	1	PWR	Green
M1	ESP32-WROOM-32	1	ESP32-WROOM-32
Q1,Q2,Q5	TO-92	3	2N7000
Q3,Q4	TO-92	2	2N3904
R1,R5,R17	Resistor	3	1k	¼ Watt
R11	Resistor	1	100	¼ Watt
R15,R42	Resistor	2	1k2	¼ Watt
R16,R39	Resistor	2	1k8	¼ Watt
R19,R21,R23	Resistor	3	820	¼ Watt
R2,R36,R38	Resistor	3	22k	¼ Watt
R20,R22,R24	Resistor	3	390	¼ Watt
R29,R30	Resistor	2	100k	¼ Watt
R3,R12	Resistor	2	47k	¼ Watt
R31,R32,R33,R34	Resistor	4	4k7	¼ Watt
R35,R46	Resistor	2	270	¼ Watt
R4,R37,R41	Resistor	3	2k2	¼ Watt
R40	Resistor	1	150	¼ Watt
R44,R45,R48	Resistor	3	680	¼ Watt
R49	Resistor	1	10	¼ Watt
R6,R9,R10,R43,R47	Resistor	5	10k	¼ Watt
R7,R8,R13,R14,R18,R25,R26,R27,R28	Resistor	9	220	¼ Watt
SW1	SW_Tactile_SPST_Angled_PTS645Vx31-2LFS	1	PTS645V	or equivalent
SW2	SW_Tactile_SPST_Angled_PTS645Vx31-2LFS	1	PTS645V	or equivalent
SW3	SW_SPST	1	SS12D00	or equivalent
U1	DIP-14_W7.62mm	1	74HCT08
U2	DIP-14_W7.62mm	1	74HCT00
U3	TO-220-3_Vertical	1	LM7805
U4	TO-220-3_Vertical	1	LM1117V33
U5	DIP-8_W7.62mm	1	LM386-1
U6	DIP-16_W7.62mm	1	MAX232CPE	or equivalent

All resistors 5% toll. unless stated otherwise. / All capacitors 50V rated unless stated otherwise. / Jumpers and DIL sockets not listed.