## Hoja1
Quantity | Comment | Designator | footprint | Notes
3 | 4.7kΩ resistor | R1, R2, R3 | 4.7KOHM-0603-1/10W-1%
1 | 330ohm resistor | R4 | 330OHM-0603-1/10W-1%
1 | 1uF capacitor | C2 | Capacitor ceramic package 0603
1 | 0.1 uF capacitor | C1 | Capacitor ceramic package 0603
4 | 100nf capacitor | C3, C4, C5, C6 | Capacitor ceramic package 0603
1 | Micro USB Type B Connector - Standard, Shell Through Hole | X1 | ZX62D-B-5PA8(30)
1 | Tactile switch | U3 | K2-1821SN-A4SW-06
54 | Neo Pixel | U$1, U$2, U$3, U$4, U$5, U$6, U$7, U$8, U$9, U$10, U$11, U$12, U$13, U$14, U$15, U$16, U$17, U$18, U$19, U$20, U$21, U$22, U$23, U$24, U$25, U$26, U$27, U$28, U$29, U$30, U$31, U$32, U$33, U$34, U$35, U$36, U$37, U$38, U$39, U$40, U$41, U$42, U$43, U$44, U$45, U$46, U$47, U$48, U$49, U$50, U$51, U$52, U$53, U$54 | SK6805-2427 | DONGGUANG OPSCO OPTOELECTRONICS dry 70℃/24H hours before soldering，temperature no more than 235 ℃
1 | RTC | U4 | DS1307Z+T&R | Maxim Integrated
1 | Crystal | CRYSTAL | SP-T2A-F | SEIKO SMD-4
1 | Batt retainer | BT1 | 3000 | Manufacturer: Keystone Electronics
1 | Microcontroller | U1 | ATTINY85-20SU | SOIC-8_5.3x5.2x1.27P