## BOM
# | RefDes | Value | Pattern | Quantity | Part No. | Description | Purchase Qty.
1 | C1, C2, C3, C4, C5, C6, C7, C8, C9, C10, C11, C12, C13, C14, C15, C16, C18, C19, C22, C23 | 0.047uF | CAP_0805_N | 20 | TMK212B7473KD-T | 0.047µF ±10% 25V Ceramic Capacitor X7R 0805 (2012 Metric) | 100
2 | C17, C20 | 2.2uF | CAP_0805_N | 2 | CL21B225KAFNNNE | 2.2µF ±10% 25V Ceramic Capacitor X7R 0805 (2012 Metric) | 10
3 | C21 | 0.01uF | CAP_0805_N | 1 | CL21B103KAANNNC | 10000pF ±10% 25V Ceramic Capacitor X7R 0805 (2012 Metric) | 10
4 | E10, E11 | DNI | PAD50 | 2 | DNI | 50MIL DIA 32MIL HOLE | 0
5 | Q1, Q2 | MMBT3904,215 | SOT23-3P95_230X110L30X43N | 2 | MMBT3904,215 | Bipolar (BJT) Transistor NPN 40V 200mA 300MHz 250mW Surface Mount TO-236AB | 10
6 | R1, R4, R5, R8, R10, R11, R12, R13 | 1K | RES_0805_N | 8 | RC0805FR-071KL | 1 kOhms ±1% 0.125W, 1/8W Chip Resistor 0805 (2012 Metric) Moisture Resistant Thick Film | 50
7 | R2, R3, R6, R7 | 2K | RES_0805_N | 4 | RC0805FR-072KL | 2 kOhms ±1% 0.125W, 1/8W Chip Resistor 0805 (2012 Metric) Moisture Resistant Thick Film | 25
8 | R9, R14, R15, R21 | 10K | RES_0805_N | 4 | RC0805FR-0710KL | 10 kOhms ±1% 0.125W, 1/8W Chip Resistor 0805 (2012 Metric) Moisture Resistant Thick Film | 25
9 | R16 | 24.9K | RES_0805_N | 1 | RC0805FR-0724K9L | 24.9 kOhms ±1% 0.125W, 1/8W Chip Resistor 0805 (2012 Metric) Moisture Resistant Thick Film | 25
10 | R17 | 75K | RES_0805_N | 1 | RC0805FR-0775KL | 75 kOhms ±1% 0.125W, 1/8W Chip Resistor 0805 (2012 Metric) Moisture Resistant Thick Film | 25
11 | R18 | 200K | RES_0805_N | 1 | RC0805FR-07200KL | 200 kOhms ±1% 0.125W, 1/8W Chip Resistor 0805 (2012 Metric) Moisture Resistant Thick Film | 25
12 | R19 | 69.8 | RES_0805_N | 1 | RC0805FR-0769R8L | 69.8 Ohms ±1% 0.125W, 1/8W Chip Resistor 0805 (2012 Metric) Moisture Resistant Thick Film | 25
13 | R20 | 499 | RES_0805_N | 1 | RC0805FR-07499RL | 499 Ohms ±1% 0.125W, 1/8W Chip Resistor 0805 (2012 Metric) Moisture Resistant Thick Film | 25
14 | U1, U3, U5, U7 | MASWSS0179 | SOT23-6P95_280X145L35X42M | 4 | MASWSS0179TR-3000 | RF Switch IC Cellular SPDT 2GHz 50Ohm SOT-26 | 15
15 | U2, U6 | BAP70Q | SOT23-5P95_280X110L45X40M | 2 | BAP70Q,125 | RF Diode PIN - 2 Pair CA + CC 50V 100mA 125mW 5-TSOP | 10
16 | U8 | TC2014-5.0VCTTR | SOT23-5P95_280X145L45X43N | 1 | TC2014-5.0VCTTR | Linear Voltage Regulator IC 1 Output 50mA SOT-23-5 | 5
17 | U9 | SN74HC86DR | SOIC14P127_865X600X175L83X41N_AD4 | 1 | SN74HC86DR | XOR (Exclusive OR) IC 4 Channel 14-SOIC | 5
18 | X1, X2 | 2118728-2 | SHIELD | 2 | 2118728-2 | RF Shield Frame 0.728" (18.50mm) X 1.156" (29.36mm) Surface Mount | 10
19 | J1, J2 | 5227673-1 |  | 2 | 5227673-1 | BNC Connector Jack, Female Socket 50Ohm Panel Mount, Through Hole Solder | 2
20 | R22 | PC16SV-10IP18-104A2020-I-TA | TRIM_PIHER_PC16SV-10IP18-104A2020-I-TA | 1 | PC16SV-10IP18-104A2020-I-TA | 100k Ohm 1 Gang Linear Panel Mount Potentiometer Rotary, SPST 1 Kierros Carbon 0.2W, 1/5W PC Pins | 1
|  | 2118727-2 | SHIELD LID | 2 | 2118727-2 | RF Shield Cover 0.752" (19.10mm) X 1.180" (29.96mm) Vented Surface Mount | 10
|  | 1599EBKBAT |  | 1 | 1599EBKBAT | Box Plastic, ABS Black Hand Held, Split Sides 6.693" L x 3.366" W (170.00mm x 85.50mm) X 1.368" (34.75mm) | 1
|  | BS61 |  | 1 | BS61 | Battery Connector, Snap 9V 1 Cell Wire Leads | 1
|  | 1599CLIP |  | 1 | 1599CLIP | BELT/POCKET CLIP HANDHELD BLACK | 1
|  | 1599ED-BULK |  | 1 | 1599ED-BULK | Battery Divider | 4
|  | 329632 |  | 2 | 1-329632-2 | Lockwasher | 6
|  | 329631 |  | 2 | 1-329631-2 | Jam Nut | 6
|  | 4532-440-AL-7 |  | 4 | 4532-440-AL-7 | Hex Standoff, Male/Female, #4-40, 3/8" length [TEST WITH 7/16" STANDOFFS INSTEAD] | 4
|  | 5205E | OHMITE KNOB | 1 | 5205E | Knob, 0.25" shaft diameter, set screw | 3

## NOT USED
# | RefDes | Value | Pattern | Quantity | Part No. | Description | Purchase Qty.
|  | 31-221-RFX |  | 2 | 31-221-RFX | BNC Connector Jack, Female Socket 50Ohm Panel Mount Solder Cup | 2
|  | 450T328F104A1C1 |  | 1 | 450T328F104A1C1 | 100k Ohm 1 Gang Linear Panel Mount Potentiometer Rotary, SPST 1 Kierros Carbon 0.5W, 1/2W Solder Lug | 1
|  | 1116 |  | 1 | 1116 | Ribbed Knob 0.236" (6.00mm) Shaft with Line on Side Thermoplastic Elastomer Black | 1
| (alternate) | MA4P7455-1225T | SOT23-5P95_280X110L45X40M | 2 | MA4P7455-1225T | RF Diode PIN - PI Element 75mA SOT-25 | 10
|  | 1910BN |  | 1 | 1910BN | Fluted Knob 0.250" (6.35mm) Shaft with Line on Skirt Plastic Black | 1