## BOM V2
Reference | Value | Footprint | JLC PART | QTY
> A1, A2 | DRV8825 | Module:Pololu_Breakout-16_15.2x20.3mm | XXXXXXX | 2
> C1-C3, C6-C18, C20, C22, C26, C27, C30-C32, C34, C35, C37, C40-C42 | 100n | Capacitor_SMD:C_0402_1005Metric | C307331 | 29
> C4, C5 | 2.2u | Capacitor_SMD:C_0402_1005Metric | C12530 | 2
> C19, C21, C28, C29 | 10p | Capacitor_SMD:C_0402_1005Metric | C32949 | 4
C23 | 4.7u | Capacitor_SMD:C_0402_1005Metric | C23733 | 1
> C24, C25 | 1u | Capacitor_SMD:C_0402_1005Metric | C52923 | 2
C33 | 220n | Capacitor_SMD:C_0402_1005Metric | C16772 | 1
C36 | 10u | Capacitor_SMD:C_0402_1005Metric | C1550 | 1
> C38, C39 | 100u | Capacitor_SMD:C_1206_3216Metric | C15008 | 2
CON1 | MIKROBUS_HOST_CONN | mikroBUS:MIKROBUS_HOST_CONN | XXXXXXX | 1
> H1-H4 | M3 | MountingHole:MountingHole_2.2mm_M2_Pad_Via | XXXXXXX | 4
IC1 | TMP75AIDR | M24C64-RMN6TP:SOIC127P600X175-8N | C30389 | 1
IC2 | BMP388 | BMP388:BMP388 | C779278 | 1
J1 | USART | Connector_PinHeader_2.54mm:PinHeader_1x04_P2.54mm_Vertical | C124378 | 1
J2 | I2C | Connector_PinHeader_2.54mm:PinHeader_1x04_P2.54mm_Vertical | C124378 | 1
> J3, J4, J9, J11-J13 | Conn_01x03 | Connector_PinHeader_2.54mm:PinHeader_1x03_P2.54mm_Vertical | C124376 | 6
J5 | SPI2 | Connector_PinHeader_2.54mm:PinHeader_1x03_P2.54mm_Vertical | C124376 | 1
J6 | SPI1 | Connector_PinHeader_2.54mm:PinHeader_1x03_P2.54mm_Vertical | C124376 | 1
J7 | Micro_SD_Card | Connector_Card:microSD_HC_Wuerth_693072010801 | C164170 | 1
J8 | BAT | Connector_PinHeader_2.54mm:PinHeader_1x01_P2.54mm_Vertical | C81276 | 1
J10 | PWR_Logic | Connector_PinHeader_2.54mm:PinHeader_1x03_P2.54mm_Vertical | C124376 | 1
J15 | BAL_AV | Connector_Molex:Molex_CLIK-Mate_502443-0470_1x04-1MP_P2.00mm_Vertical | C724098 | 1
J16 | BAL_ARR | Connector_Molex:Molex_CLIK-Mate_502443-0470_1x04-1MP_P2.00mm_Vertical | C724098 | 1
J17 | PWR_12V | Connector_PinHeader_2.54mm:PinHeader_1x02_P2.54mm_Vertical | C225477 | 1
J18 | Conn_02x13_Odd_Even | Connector_PinHeader_2.54mm:PinHeader_2x13_P2.54mm_Vertical | C721458 | 1
J25 | NTC_PROBE | Connector_PinHeader_2.54mm:PinHeader_1x02_P2.54mm_Vertical | C225477 | 1
J26 | LED_CRTL | Connector_PinHeader_2.54mm:PinHeader_1x02_P2.54mm_Vertical | C225477 | 1
JP1 | MO_ARR | Jumper:SolderJumper-2_P1.3mm_Open_RoundedPad1.0x1.5mm | XXXXXXXX | 1
JP2 | M1_ARR | Jumper:SolderJumper-2_P1.3mm_Open_RoundedPad1.0x1.5mm | XXXXXXXX | 1
JP3 | M2_ARR | Jumper:SolderJumper-2_P1.3mm_Open_RoundedPad1.0x1.5mm | XXXXXXXX | 1
JP4 | MO_AV | Jumper:SolderJumper-2_P1.3mm_Open_RoundedPad1.0x1.5mm | XXXXXXXX | 1
JP5 | M1_AV | Jumper:SolderJumper-2_P1.3mm_Open_RoundedPad1.0x1.5mm | XXXXXXXX | 1
JP6 | M2_AV | Jumper:SolderJumper-2_P1.3mm_Open_RoundedPad1.0x1.5mm | XXXXXXXX | 1
> L1, L2 | 39n | Inductor_SMD:L_0402_1005Metric | C880624 | 2
> LED1, LED7, LED8 | V | Diode_SMD:D_0603_1608Metric | C12624 | 3
> LED2, LED3 | R | Diode_SMD:D_0603_1608Metric | C2286 | 2
> LED4-LED6 | B | Diode_SMD:D_0603_1608Metric | C2286 | 3
> R1, R4, R17-R22 | 10k | Resistor_SMD:R_0402_1005Metric | C25744 | 8
> R2, R14 | 620 | Resistor_SMD:R_0402_1005Metric | C4961 | 2
> R3, R5, R6, R15, R16 | 330 | Resistor_SMD:R_0402_1005Metric | C25104 | 5
> R7-R9 | 100 | Resistor_SMD:R_0402_1005Metric | C25076 | 3
> R10-R13 | 2k7 | Resistor_SMD:R_0402_1005Metric | C25885 | 4
R23 | 15k | Resistor_SMD:R_0402_1005Metric | C25756 | 1
SW1 | SW_Push | Button_Switch_SMD:SW_SPST_CK_RS282G05A3 | C520860 | 1
SW2 | BOOTO | SSAL220100:SSAL220100 | C278346 | 1
SW3 | BOOT1 | SSAL220100:SSAL220100 | C278346 | 1
SWD1 | SWD | Connector_PinHeader_1.27mm:PinHeader_2x05_P1.27mm_Vertical | XXXXXXXX | 1
TP7 | MREADY | TestPoint:TestPoint_Pad_D1.5mm | XXXXXXXX | 1
TP8 | RESET_GPS | TestPoint:TestPoint_Pad_D1.5mm | XXXXXXXX | 1
TP9 | UART5_TX | TestPoint:TestPoint_Pad_D1.5mm | XXXXXXXX | 1
TP10 | UART5_RX | TestPoint:TestPoint_Pad_D1.5mm | XXXXXXXX | 1
TP11 | SDX | TestPoint:TestPoint_Pad_D1.5mm | XXXXXXXX | 1
TP12 | INT_AG | TestPoint:TestPoint_Pad_D1.5mm | XXXXXXXX | 1
TP13 | SCL | TestPoint:TestPoint_Pad_D1.5mm | XXXXXXXX | 1
TP14 | I2C_SDA | TestPoint:TestPoint_Pad_D1.5mm | XXXXXXXX | 1
TP15 | I2C1_SCL | TestPoint:TestPoint_Pad_D1.5mm | XXXXXXXX | 1
TP16 | 3.3V | TestPoint:TestPoint_Pad_D1.5mm | XXXXXXXX | 1
U1 | STM32F407VGTx | Package_QFP:LQFP-100_14x14mm_P0.5mm | XXXXXXXX | 1
U2 | LSM6DSLTR | footprints:LSM6DSLTR | C126672 | 1
U3 | LIS2MDLTR | LIS2MDLTR:LGA-12 | C919695 | 1
Y1 | 25MHz | Crystal:Crystal_SMD_EuroQuartz_MT-4Pin_3.2x2.5mm | C29208 | 1
Y2 | 32.768 | Crystal:Crystal_SMD_3215-2Pin_3.2x1.5mm | C32346 | 1