## Sheet1
Binary	mnemonic	Operation Description	Notes:
0000	NO OP	Operational inhibit, outputs nothing	outputs nothing, preserves flags*
0001	AND	AND Parallel Load with Accumulator	Logical And is placed in accumulator on falling clock edge (this updates Zero Flags only)
0010	DEC	Decrement Accumulator	Accumulator is decremented on the falling edge (updates flags)
0011	INC	Increment Accumulator	accumulator is incremented on the falling edge (updates flags)
0100	SMZ	SUBTRACT Accumulator from Zero	places the 2’s compliment of the accumulator in the accumulator on the falling edge of the clock (updates flags)**
0101	SM	SUBTRACT Accumulator from Parallel Load	adds the 2’s compliment of the accumulator to the Parallel Load → Accumulator on the falling edge (updates Flags)**
0110	AD	ADD Parallel Load with Accumulator	Adds Parallel load and accumulator and stores in accumulator on the falling edge (updates flags)
0111	SUB	SUBTRACT Parallel Load From Accumulator	adds the 2’s compliment of the parallel load to the accumulator updates accumulator on the falling edge(updates flags)**
1000	ONE	Accumulator to all 1’s	Loads 1111 into accumulator on the falling edge; (clears flags)
1001	SZ	Set Accumulator to Zero	Clears the accumulator to zero on the falling edge; (clears flags)
1010	XOR	XOR Parallel Load with Accumulator	Logical XOR Parallel load and Accumulator stores in accumulator on the falling edge (this updates only the zero flag)
1011	OR	OR Parallel Load with Accumulator	Logical OR Parallel load and Accumulator stores in accumulator on the falling edge (this updates only the zero flag)
1100	LD	Load Parallel Load into Accumulator	Loads the value of Parallel load into the Accumulator on the falling edge (clears flags)
1101	SL	Shift Accumulator Bits 1 bit to the Left	Accumulator shifts 1 bit to the left, this is a register operation
1110	SR	Shift Accumulator Bits 1 bit to the Right	Accumulator shifts 1 bit to the right, this is a register operation
1111	SRR	Rotate Accumulator 1 Bit the the Right	Accumulator rotates 1 bit to the right this is a register operation

			All flags are outputted each clock cycle external logic is needed to preserve this state if desired
			* flags can be preserved if the input register is read with an external decoder and logic.
			** high byte is 1’s compliment, with carry from low byte, low byte will have to ignore carry
			*** all transitions are updated on the falling edge of the clock