## calculate_results
AllThingsOnePlace				Instructions
555 Timer Voltage to Frequency Converter				Enter Data in Grey Cell
				Read Result in Yellow Cell
				REFERENCE DATA is BLUE

Frequency	10000	Hz	Data In		Reference Data
Voltage	0.035	Vdc	Result Out		VDC	Frequency (Hz)	Frequency (kHz)
Formula is slope, intercept of reference data					0.0053	10027	10.027
					0.5050	11056	11.056
Issues:					1.0030	11932	11.932
Stability both short term and long from below.					1.4950	12957	12.957
555 Timer Frequency Accuracy is not perfect.					1.9980	13981	13.981
The voltage reference is a lm7805.					2.5030	15025	15.025
					2.9950	15981	15.981
					3.5060	17069	17.069
					4.0000	17879	17.879
					4.5000	19250	19.250
					4.9900	20290	20.290
Frequency (Hz)
Voltage