## BOM
Board: SOLC5-G031-B | [7 empty] | SOLC5-G031-B
Project: Solari Cifra 5 Control STM32-G031K8 | [7 empty] | Solari Cifra 5 Control STM32-G031K8
Revision: B | [7 empty] | B
Variant: None | [7 empty] | None
30/06/2021
Line # | Designator | Manufacturer | Manufacturer Part Number | Description | Case | Mount | Quantity | Supplier 1 | Supplier Part Number 1 | Supplier Order Qty 1 | Supplier Stock 1 | Supplier Unit Price 1 | Supplier Subtotal 1
1 | BT1 | Panasonic BSG | CR2032 | Battery Lithium 3V Coin 20mm |  | Free Hanging | 1
2 | C1, C2 | TDK | CGA3E2C0G1H060D080AA | Cap 0603 Case Ceramic 6pF 50V C0G | 0603 | Surface Mount | 2 | Mouser | 810-CGA3E2C0G1H060D | 200 | 35494 | 0.057 | 11.4
3 | C3, C8, C10, C11, C14, C20 | TDK | C1608X7S1A475K080AC | Cap 0603 Case Ceramic 4.7uF 10V X7S | 0603 | Surface Mount | 6 | Mouser | 810-C1608X7S1A475KAC | 600 | 208662 | 0.104 | 62.4
4 | C4, C6, C7, C9, C12, C15, C16, C18, C19 | TDK | CGA3E2X7R1H104K080AA | Cap 0603 Case Ceramic 100nF 50V X7R | 0603 | Surface Mount | 9 | Digi-Key | 445-5666-6-ND | 1000 | 862340 | 0.01815 | 18.15
5 | C5 | Panasonic | EEE-FK1H220P | Cap Electrolytic Alu 22uF 50V 20% 165mA 2000h 105C Automotive, Case D | D | Surface Mount | 1
6 | C13 | Samsung | CL32B106KBJNNWE | Cap 1210 Case Ceramic 10uF 50V X7R 10% | 1210 | Surface Mount | 1
7 | C17 | Panasonic | EEE-FK1C471P | Cap Electrolytic Alu 470uF 16V 20% (10 X 10.2mm) SMD 600mA 2000h 105C Automotive T/R | F | Surface Mount | 1
8 | D1 | Diodes Incorporated | ZLLS400QTC | Diode Schottky 40V 0.5A, Vf 480mV, 2-Pin SOD323 | SOD323 | Surface Mount | 1
9 | D2 | Infineon Technologies | BAT5405E6327HTSA1 | Diode Schottky, Common cathode, 40V 0.3A 3-Pin SOT-323 | SOT-23 | Surface Mount | 1 | Mouser | 726-BAT5405E6327HTSA | 100 | 13278 | 0.137 | 13.7
10 | DP1 | Hiletgo | MC096VW | Oled Module, 0.96inch, I2C Interface |  | Through Hole | 1
11 | FID1, FID2, FID3 |  |  | Fiducial 1.0mm Diameter, 2.0mmil Mask |  |  | 3
12 | HA1, HA2 | Texas Instruments | DRV5023AJQLPG | Hall Effect/Magnetic Sensors 2.5 to 38 V 3-TO-92 | TO-92 | Through Hole | 2 | Mouser | 595-DRV5023AJQLPG | 200 | 769 | 0.759 | 151.8
13 | HS1 | JST | XHP-2 | Conn Crimp Housing, Series JST XH, 2 Circuits |  | Free Hanging | 1
14 | HS2, HS3, HS4 | JST | XHP-3 | Conn Crimp Housing, Series JST XH, 3 Circuits |  | Free Hanging | 3
15 | HS5, HS6 | JST | XHP-6 | Conn Crimp Housing, Series JST XH, 6 Circuits |  | Free Hanging | 2
16 | J1 | Samtec | SSQ-104-01-T-S | Conn Post Socket Header Vert - 1 Row - 4 Pos - 3 mm Lenght - Tin |  | Through Hole | 1 | Mouser | 200-SSQ10401TS | 100 | 3983 | 0.425 | 42.5
17 | J2 | Molex | 22-28-4043 | Breakaway Header Vert - 1 Row - 4 Pos - 6 mm Lenght - Gold |  | Through Hole | 1 | Mouser | 538-22-28-4043 | 100 | 21778 | 0.184 | 18.4
18 | J3 | JST | B2B-XH-A(LF)(SN) | Conn Shrouded, Series JST XH, 2 Pos Header,(2.50mm) Through Hole, Vertical Tin |  | Through Hole | 1
19 | J4, J5, J6 | JST | B3B-XH-A(LF)(SN) | Conn Shrouded, Series JST XH, 3 Pos Header,(2.50mm) Through Hole, Vertical Tin |  | Through Hole | 3
20 | J7, J8 | JST | B6B-XH-A(LF)(SN) | Conn Shrouded, Series JST XH, 6 Pos Header, (2.50mm) Through Hole, Vertical Tin |  | Through Hole | 2
21 | J9 | Molex | 67068-8000 | Conn USB Type B Right-Angle, Kinked Solder Tabs |  | Through Hole | 1 | Mouser | 538-67068-8000 | 100 | 1194 | 0.756 | 75.6
22 | L1 | Murata | LQH43CN100K03L | Inductor Power LQH43CN Series, 10uH, 0.65 A, 0.24 ohm, SMD |  | Surface Mount | 1
23 | LD1, LD2, LD3 | Vishay Lite-On | LTST-C170KFKT | LED 0805 Top Orange 605nm 2-Pin | 0805 | Surface Mount | 3 | Mouser | 859-LTST-C170KFKT | 300 | 2000 | 0.07 | 21
24 | PB1, PB2, PB3 | TE Connectivity | 1-1825027-1 | Tactile Switch, Round Stem, Color ivory, Lenght 5.74mm, Right Angle, Through Hole. |  | Through Hole | 3
25 | Q1, Q2, Q3, Q4 | Diodes | BSS138K-13 | Mosfet N 50V Vds 20V Vgs ESD 1.4R SOT-23 | SOT-23 | Surface Mount | 4 | Mouser | 621-BSS138K-13 | 400 | 275 | 0.141 | 56.4
26 | R1, R7, R8, R10 | Yageo | RC0603FR-07470RL | Resistor 0603 Case 470R 1% 1/10W | 0603 | Surface Mount | 4 | Digi-Key | 311-470HRDKR-ND | 400 | 741268 | 0.0097 | 3.88
27 | R2, R4, R5, R6, R11, R13, R17, R18 | Yageo | RC0603FR-074K7L | Resistor 0603 Case 4.7KR 1% 1/10W | 0603 | Surface Mount | 8 | Digi-Key | 311-4.70KHRDKR-ND | 1000 | 3512589 | 0.00436 | 4.36
28 | R3, R14 | Yageo | RC0603FR-071ML | Resistor 0603 Case 1MR 1% 1/10W | 0603 | Surface Mount | 2 | Mouser | 603-RC0603FR-071ML | 200 | 1086636 | 0.007 | 1.4
29 | R9, R15 | Yageo | RC0603FR-0753K6L | Resistor 0603 Case 53.6KR 1% 1/10W | 0603 | Surface Mount | 2 | Mouser | 603-RC0603FR-0753K6L | 200 | 27 | 0.006 | 1.2
30 | R12, R16 | Yageo | RC0603FR-0722KL | Resistor 0603 Case 22KR 1% 1/10W | 0603 | Surface Mount | 2 | Mouser | 603-RC0603FR-0722KL | 200 | 673518 | 0.004 | 0.8
31 | SV1 | Jajadeal | MG996R | Servo, High Torque, Metal Gear, Dual Ball Bearing, 120 Gegrees, Stall torque: 9.4 kgf·cm (4.8V), |  | Free Hanging | 1
32 | TF1, TF2, TF3, TF4, TF5, TF6, TF7, TF8, TF9, TF10, TF11, TF12, TF13, TF14, TF15, TF16, TF17, TF18, TF19, TF20, TF21, TF22, TF23 | JST | SXH-001T-P0.6 | Crimp Terminal, Series JST XH, Female, 22-28 AWG, |  | Free Hanging | 23
33 | TVS1 | Littelfuse | SMAJ26CA | TVS Diode Bidirectional 26Vs, 42.1Vc, 9.5 Amp, SMA | SMA | Surface Mount | 1 | Mouser | 576-SMAJ26CA | 100 | 90 | 0.137 | 13.7
34 | U1 | STMicroelectronics | STM32G031K8T6 | STM32 Arm Cortex-M0+ MCU, 64 Kbytes Flash 8 Kbytes RAM, 64 MHz CPU, Package LQFP32 | LQFP32 | Surface Mount | 1
35 | U2 | Texas Instruments | DRV8871DDAR | Motor Driver H-bridge 45V, 3.6A, Integrated current sensing SOIC-8 PowerPAD -40 to 125 | SOIC-8 | Surface Mount | 1 | Mouser | 595-DRV8871DDAR | 100 | 76 | 2.12 | 212
36 | U3 | Texas Instruments | TPS61040DBVR | Conv DC-DC Sync Step-Up 28V .45A 1MHz SOT-23-5 | STO-235 | Surface Mount | 1
37 | U4 | Microchip | MCP100T-300I/TT | Power Supervisor 3.00V Low SOT23 | SOT-23-3 | Surface Mount | 1 | Mouser | 579-MCP100T-300I/TT | 100 | 380 | 0.29 | 29
38 | U5 | Diodes Incorporated | AP22653W6-7 | Smart High-Side Power Distribution Switches, 1 Output, 5.5V, Adjustable current limit 2.1A Max, Rdson 65mΩ, SOT-23-6 | SOT-23-6 | Surface Mount | 1
39 | U6 | ON Semiconductor | NCP730ASN330T1G | LDO 3.3V 150mA Out 38Vin 290mV Dropout, Quiescent current 1 uA SOT-23-5 | SOT-23-5 | Surface Mount | 1 | Mouser | 863-NCP730ASN330T1G | 100 | 9620 | 0.611 | 61.1
40 | X1 | Linx | BAT-HLD-001 | Holder Battery Coin 20mm |  | Surface Mount | 1 | Mouser | 712-BAT-HLD-001 | 100 | 28208 | 0.241 | 24.1
41 | Y1 | Abracon | ABS06-32.768KHZ-6-1-T | Quartz 32.768kHz ±10ppm Crystal 6pF 90 kOhm -40°C ~ 85°C Surface Mount 2-SMD | ABM6 | Surface Mount | 1
| Total Parts | 101 |  |  |  |  | 100 | pcs: | Total | 822.89
| Surface Mount Parts | 55
| Through Hole Parts | 15 | [6 empty] | Price for 1pcs | 8.2289
| Free Hanging Parts | 31