## Sheet1
Y.A.R.M.
Yet Another Router Mill

Aluminum Parts
Desc.		Link	Qty	Unit Price	Total Price	Include
3x3x1/4” x 48” 6063 Architectural Angle		Midwest Steel and Aluminum	2	$34.81	$69.62
3x3x1/4” x 38” 6063 Architectural Angle		Midwest Steel and Aluminum	2	$28.23	$56.46
1/2x5” x 12” 6061 Aluminum Flat Bar		Midwest Steel and Aluminum	3	$14.31	$42.93
1/2x3” x 12” 6061 Aluminum Flat Bar		Midwest Steel and Aluminum	2	$10.39	$20.78
1-1/2x1-1/2” x 5.5” 6061 Aluminum Square Bar		Midwest Steel and Aluminum	6	$5.61	$33.66
1/8x3” x 2.25” 6061 Aluminum Flat Bar		Midwest Steel and Aluminum	12	$1.78	$21.36
1/4x3” x 6” 6061 Aluminum Flat Bar		McMaster Carr	1	$5.64	$5.64
1-1/2x1-1/2” x 5.5” 6061 Aluminum Square Bar		McMaster Carr	1	$16.21	$16.21
1/8x3/4” x 36” 6061 Aluminum Angle		McMaster Carr	1	$7.96	$7.96
1/8x2” x 12” 6061 Aluminum Angle		McMaster Carr	1	$5.04	$5.04
3/4x2” x 12” 6061 Aluminum Flat Bar		McMaster Carr	1	$16.41	$16.41
					$296.07	X	$296.07
Extruded Base
1530 x 48” Series 15 Aluminum Extrusion		Amazon	2	$53.57	$107.14
1/4-20 x ½” Flanged Hex Socket Button Head Screw (25pcs)		McMaster Carr	3	$9.71	$29.13
1/4-20 Weld Nut (25pcs)		McMaster Carr	3	$7.06	$21.18
					$157.45	X	$157.45

Steel Base
3x2” 11Gauge x 48” Rectangular Steel Tube		Midwest Steel and Aluminum	2	$42.32	$84.64
3x2” 11Gauge x 33.5”” Rectangular Steel Tube		Midwest Steel and Aluminum	4	$29.00	$116.00
					$200.64		$0.00

Hardware
RMS-2RS 3/8 V Groove Bearing (16pcs)		Amazon	1	$47.95	$47.95
MGN12 Linear Rail with 2 Blocks		Amazon	2	$23.99	$47.98
300mm TR8-8 Lead Screw with Pillow Block & Coupling		Amazon	1	$8.88	$8.88
M5 x 20mm Nylon Spacer (25pcs)		Amazon	1	$7.59	$7.59
15mm x 30mm x 1m Drag Chain		Amazon	2	$13.98	$27.96
TR8-8 Delrin Anti-backlash Nut Block		Open Builds	1	$9.99	$9.99
3M-46T Timing Belt Pulley 10mm Bore		Amazon	1	$19.67	$19.67
3M-46T Timing Belt Pulley 6.35mm Bore		Amazon	1	$20.18	$20.18
HTD 3M – 336mm Closed Timing Belt (2pcs)		Amazon	1	$17.88	$17.88
Flexible Coupling 6.35 to 12mm		Amazon	1	$15.06	$15.06
R8-2RS Bearings (10pcs)		Amazon	1	$10.99	$10.99
1/2-10 Single Start Anti-Backlash Nut		Dumpster CNC	3	$18.00	$54.00
4’ 1/2-10 ACME Threaded Rod		McMaster Carr	3	$11.64	$34.92
1” Rubber Bumper (10pcs)		McMaster Carr	1	$6.93	$6.93
					$329.98	X	$329.98

Screws Washers and Nuts
3/8-16 x 1.75 Hex Socket Low Profile Cap Screw (5pcs)		McMaster Carr	1	$8.61	$8.61
3/8-16 x 1.75 Hex Socket Cap Screw (25pcs)		McMaster Carr	1	$12.16	$12.16
38 Narrow Flat Washer (100pcs)		McMaster Carr	1	$7.72	$7.72
3/8-16 Hex Nyloc Nut (20pcs)		McMaster Carr	1	$4.60	$4.60
5/16 Narrow Flat Washer (50pcs)		McMaster Carr	1	$6.20	$6.20
5/16 Wide Flat Washer (25pcs)		McMaster Carr	1	$8.55	$8.55
M6 x 14mm Hex Socket Cap Screw (100pcs)		McMaster Carr	1	$16.67	$16.67
M5 x 12mm Hex Socket Flat Head Screw (100pcs)		McMaster Carr	1	$8.96	$8.96
M3 x 12mm Hex Socket Cap Screw (100pcs)		McMaster Carr	1	$9.56	$9.56
M8 x 45mm Hex Socket Button Head Screw (10pcs)		McMaster Carr	1	$5.46	$5.46
M8 Hex Nyloc Nut (50pcs)		McMaster Carr	1	$7.86	$7.86
					$96.35		$0.00

Motors and Electronics
NEMA 23 Stepper Motor 2.8A 76mm		Amazon	4	$27.00	$108.00
TB6600 4A Stepper Driver (4pcs)		Amazon	1	$32.99	$32.99
36V 400W DC Power Supply		Amazon	1	$36.98	$36.98
Arduino Mega 256		Amazon	1	$15.99	$15.99
Mega Terminal Shield		Amazon	1	$20.99	$20.99
DC to DC Buck Converter		Amazon	1	$12.06	$12.06
22AWG Hook Up Wire Assortment		Amazon	1	$13.90	$13.90
18AWG Hook Up Wire Assortment		Amazon	1	$14.89	$14.89
14AWG Silicone Hook Up Wire (10’ of Red and Black)		Amazon	1	$10.68	$10.68
10m 4 Conductor 26AWG Shielded Cable		Amazon	1	$11.99	$11.99

GRBL Mega 5X Software		Web Site	1	$0.00	$0.00
					$278.47	X	$278.47

Table
2x4 Basics Work Bench Leg Kit		Amazon	1	$74.99	$74.99
¾” MDF Sheet		Lowes	2	$59.98	$119.96
2x4x8’ Stud		Lowes	4	$8.25	$33.00
					$227.95	X	$227.95

Dust Shoe
1/4x12x12 Cast Acrylic Sheet		Amazon	1	$16.95	$16.95
1/2x12x12 Cast Acrylic Sheet		Amazon	1	$21.95	$21.95
8x3mm Neodymium Magnets (100ps)		Amazon	1	$11.89	$11.89
3/4x2” x 12” 6061 Aluminum Flat Bar		McMaster Carr	1	$7.47	$7.47
					$58.26	X	$58.26

Spindle
Option 1
ER16 600W BLDC Spindle Motor		Amazon	1	$89.99	$89.99
WS55-220S 500W BLDC Driver		Amazon	1	$46.09	$46.09
48V 600W DC Power Supply		Amazon	1	$40.99	$40.99
12pcs ER16 Collet Set		Amazon	1	$18.99	$18.99
Mini Tachometer Display Meter		Aliexpress	1	$13.43	$13.43
					$209.49		$0.00
Option 2
ER16 500W BLDC Spindle Motor Kit		Amazon	1	$178.99	$178.99
					$178.99	X	$178.99
Option 3
DWP611P DeWalt Router		Amazon	1	$147.95	$147.95
					$147.95		$0.00
Option 4
Bosch GKF125CEN Router		Amazon	1	$119.00	$119.00
					$119.00		$0.00
Option 5
Makita RT0701C Router		Amazon	1	$80.00	$80.00
					$80.00		$0.00
Option 5
DeWalt DW660 Router		Amazon	1	$58.54	$58.54
Speed Control Box
1/4” Stereo Jack (2 Pack)		Amazon	1	$8.28	$8.28
3,5mm Stereo Jack		Digikey	1	$2.20	$2.20
3,5mm Stereo Cable		Amazon Link	1	$5.09	$5.09
4-40 Threaded Thermal Insert (50 Pack)		Amazon Link	1	$9.95	$9.95
4-40 x 0.25” Phillips Pan Head Screw (100 Pack)		McMaster Carr Link	1	$1.50	$1.50
50cm USB B to Mini Right Angle Extension		Amazon Link	1	$5.50	$5.50
USB Charger 5V 1A		Amazon Link	1	$6.99	$6.99
AC Power Outlet		Digikey Link	1	$1.48	$1.48
Reflective Photo Detector		Digikey Link	1	$1.26	$1.26
PG9 Cable Gland (5pcs)		Amazon Link	1	$6.67	$6.67
128x64 OLED display		Amazon Link	1	$4.99	$4.99
Arduino Nano (3 Pack)		Amazon Link	1	$9.99	$9.99
AC Dimmer Module		Amazon Link	1	$7.88	$7.88
10K ¼W 1% Resistors		Digikey Link	5	$0.10	$0.50
150 ¼W 1% Resistors		Digikey Link	1	$0.10	$0.10
1N4007 Diode		Digikey Link	1	$0.18	$0.18
LM324 Quad Op-amp Chip (10 Pack)		Digikey Link	1	$0.48	$0.48
3.3uF Capacitor		Digikey Link	4	$0.42	$1.68
0.22uF Capacitor		Digikey Link	2	$0.41	$0.82
Color Top Tactile Switches (35 Pack)		Amazon Link	1	$5.99	$5.99
					$140.07		$0.00

					$1,527.17