## Blade_Results
Blade	Cl Max	Alpha Optimal [degrees]	Notes
S833	1.11	13.5	Medium angle of attack spread
BW-3	1.38	8	Very sharp optimal angle of attack
SD7032	1.4	11.5	Medium angle of attack spread
A18	1.29	9.5	Sharp optimal angle of attack
GOE417	1.36	12	Wide optimum angle of attack spread
SG6043	1.6	13	Wide optimum angle of attack spread

## Calculator
Blade Shape Calculator

Number of blades	B	3
Tip speed ratio	λ	7
Blade radius [m]	r	0.6
Coefficient of Lift	Cl	1.05					60
Hub Connection Diameter		0.03

Theoretical Optimum
Fraction of Blade	Blade Position [m]	Section TSR [λr]	Relative Wind Angle [deg]	Chord Length
0	0	0	#DIV/0!	#DIV/0!
0.1	0.06	0.7	43.6028189727036	0.1572147390959
0.2	0.12	1.4	25.4633450618716	0.0980082487214263
0.3	0.18	2.1	17.6125778429238	0.0689763540725065
0.4	0.24	2.8	13.3924977537511	0.0528005331160271
0.5	0.3	3.5	10.7842978675626	0.0426543327742338
0.6	0.36	4.2	9.01932243138169	0.0357369444123181
0.7	0.42	4.9	7.74777203610812	0.0307320196357777
0.8	0.48	5.6	6.78897457443879	0.0269479725067413
0.9	0.54	6.3	6.04056518289727	0.0239889574788246
1	0.6	7	5.44033203100551	0.0216128108040725

Realistic Blade			Gradient	-0.0866325619776515
Fraction of Blade	Blade Position [m]			Chord Length (Simplified)
0	0			0.03
0.1	0.06			0.068
0.2	0.12			0.063
0.3	0.18			0.058
0.4	0.24			0.053
0.5	0.3			0.048
0.6	0.36			0.042
0.7	0.42			0.037
0.8	0.48			0.032
0.9	0.54			0.027
1	0.6			0.022
Blade Designs
Blade Position
Chord Length

## SG6043
Blade Shape Calculator

Number of blades	B	3
Tip speed ratio	λ	7
Blade radius [m]	r	0.6
Coefficient of Lift @ AoA	Cl	1.38					60
Hub Connection Diameter		0.03
Optimal Angle of Attack	ɑ	7

Theoretical Optimum
Fraction of Blade	Blade Position [m]	Section TSR [λr]	Relative Wind Angle [deg]	Chord Length
0	0	0	#DIV/0!	#DIV/0!
0.1	0.06	0.7	43.6028189727036	0.119619910181663
0.2	0.12	1.4	25.4633450618716	0.0745714935923896
0.3	0.18	2.1	17.6125778429238	0.0524820085334289
0.4	0.24	2.8	13.3924977537511	0.040174318675238
0.5	0.3	3.5	10.7842978675626	0.0324543836325692
0.6	0.36	4.2	9.01932243138169	0.0271911533571986
0.7	0.42	4.9	7.74777203610812	0.0233830584185265
0.8	0.48	5.6	6.78897457443879	0.0205038921246945
0.9	0.54	6.3	6.04056518289727	0.0182524676469318
1	0.6	7	5.44033203100551	0.0164445299596204

Realistic Blade			Gradient	-0.0659160797656044
Fraction of Blade	Blade Position [m]		Qblade Twist (Pitch)	Chord Length (Simplified)
0	0		#DIV/0!	0.03
0.1	0.06		36.6028189727036	0.052
0.2	0.12		18.4633450618716	0.048
0.3	0.18		10.6125778429238	0.044
0.4	0.24		6.3924977537511	0.040
0.5	0.3		3.7842978675626	0.036
0.6	0.36		2.01932243138168	0.032
0.7	0.42		0.747772036108117	0.028
0.8	0.48		-0.21102542556121	0.024
0.9	0.54		-0.959434817102734	0.020
1	0.6		-1.55966796899449	0.016
Blade Designs
Blade Position
Chord Length

## SD7032
Blade Shape Calculator

Number of blades	B	3
Tip speed ratio	λ	7
Blade radius [m]	r	0.6
Coefficient of Lift	Cl	1.02					60
Hub Connection Diameter		0.03
Optimal Angle of Attack	ɑ	5.5

Theoretical Optimum
Fraction of Blade	Blade Position [m]	Section TSR [λr]	Relative Wind Angle [deg]	Chord Length
0	0	0	#DIV/0!	#DIV/0!
0.1	0.06	0.7	43.6028189727036	0.161838702010485
0.2	0.12	1.4	25.4633450618716	0.100890844272056
0.3	0.18	2.1	17.6125778429238	0.0710050703687567
0.4	0.24	2.8	13.3924977537511	0.0543534899723808
0.5	0.3	3.5	10.7842978675626	0.043908871973476
0.6	0.36	4.2	9.01932243138169	0.0367880310126804
0.7	0.42	4.9	7.74777203610812	0.0316359025662418
0.8	0.48	5.6	6.78897457443879	0.0277405599334102
0.9	0.54	6.3	6.04056518289727	0.0246945150517312
1	0.6	7	5.44033203100551	0.0222484817100747

Realistic Blade			Gradient	-0.089180578506406
Fraction of Blade	Blade Position [m]		Qblade Twist (Pitch)	Chord Length (Simplified)
0	0		#DIV/0!	0.03
0.1	0.06		38.1028189727036	0.070
0.2	0.12		19.9633450618716	0.065
0.3	0.18		12.1125778429238	0.060
0.4	0.24		7.8924977537511	0.054
0.5	0.3		5.2842978675626	0.049
0.6	0.36		3.51932243138168	0.044
0.7	0.42		2.24777203610812	0.038
0.8	0.48		1.28897457443879	0.033
0.9	0.54		0.540565182897266	0.028
1	0.6		-0.0596679689944937	0.022
Blade Designs
Blade Position
Chord Length
Blade Profiles - SD7032, TSR 7
Blade Position
Chord Length

## A18
Blade Shape Calculator

Number of blades	B	3
Tip speed ratio	λ	7
Blade radius [m]	r	0.6
Coefficient of Lift	Cl	1.15					60
Hub Connection Diameter		0.03
Optimal Angle of Attack	ɑ	5

Theoretical Optimum
Fraction of Blade	Blade Position [m]	Section TSR [λr]	Relative Wind Angle [deg]	Chord Length
0	0	0	#DIV/0!	#DIV/0!
0.1	0.06	0.7	43.6028189727036	0.143543892217996
0.2	0.12	1.4	25.4633450618716	0.0894857923108675
0.3	0.18	2.1	17.6125778429238	0.0629784102401146
0.4	0.24	2.8	13.3924977537511	0.0482091824102856
0.5	0.3	3.5	10.7842978675626	0.038945260359083
0.6	0.36	4.2	9.01932243138169	0.0326293840286383
0.7	0.42	4.9	7.74777203610812	0.0280596701022318
0.8	0.48	5.6	6.78897457443879	0.0246046705496334
0.9	0.54	6.3	6.04056518289727	0.0219029611763181
1	0.6	7	5.44033203100551	0.0197334359515445

Realistic Blade			Gradient	-0.0790992957187253
Fraction of Blade	Blade Position [m]		Qblade Twist (Pitch)	Chord Length (Simplified)
0	0		#DIV/0!	0.03
0.1	0.06		38.6028189727036	0.062
0.2	0.12		20.4633450618716	0.058
0.3	0.18		12.6125778429238	0.053
0.4	0.24		8.3924977537511	0.048
0.5	0.3		5.7842978675626	0.043
0.6	0.36		4.01932243138169	0.039
0.7	0.42		2.74777203610812	0.034
0.8	0.48		1.78897457443879	0.029
0.9	0.54		1.04056518289727	0.024
1	0.6		0.440332031005506	0.020
Blade Designs
Blade Position
Chord Length