## COMIX-35
Item	Qty	Reference(s)	Value	Digikey	Mouser	Farnell

		Hard to gets:
11	1	C36	120pF	810-FG28C0G1H121JNT6	0.2	4066804	Essential	Chroma decoupler		eBay
4	6	C13, C15	22pF	810-FG28C0G2A220JNT0	0.2	2860108	Essential	Colour carrier crystal		eBay
4		C18, C19	22pF	810-FG28C0G2A220JNT0	0.2	2860108	Essential	Dot clock		eBay
39	2	RV3, RV4	10K	531-PT10H-10K-S		9354425	Essential	Video		Farnell
39	1	RV2	10K	531-PT10H-10K-S		9354425		Audio		Farnell
15	1	J1	Barrel_Jack_Switch	490-PJ-002B			Maybe	Could do without, if hot wired		Farnell

		Cut from 0.1" pitch headers
19	1	J5	Conn_01x02					Audio
21	3	JP1, JP2, JP3	NTSC/PAL				Essential	Video
22	1	JP4	CLKSEL				Essential
23	1	JP5	BANK				Essential
24	1	JP6	PAGE				Essential

		Non-essential, omit for now.
40	1	SW1	POWER	633-CS12ANW03			Maybe	Could do without
41	1	SW2	RESET	612-TL1105B			Maybe	Could do without
16	1	J2	EXPANSION	S3316-ND			Non essential	For now
25	1	M1	Stiffener	540-0G990743			???	Not really a part
42	58	SW3-SW60	540-MX1A-11NW				Keyboard	omit for first tests.
38	1	RV1	47K	531-PT10LH01473A22S			Non essential
20	1	J6	MIC	490-SJ1-3533NG			Omit, for tape?
18	1	J4	EAR	490-SJ1-3533NG			Omit, for tape?
34	1	R17	10M	603-CFR-25JT-52-10M			Non essential	CPU XTAL
5	1	C27	1uF	810-FG24X7R1H334KNT6		Ceramic	Non essential	Data in (Ear)
4		C23, C24	22pF	810-FG28C0G2A220JNT0	0.2	Ceramic	Non essential	CPU XTAL
8	1	C32	47n	810-FA28X7R1H47300	0.2	Ceramic
10	1	C34	330n	810-FG28X7R1H334KRT0			Mic out

		Do Not Include (omit)
59	1	Y3	DNI	DNI
35	1	R24	DNI	DNI

		Fitted:
37	1	RN1	10K x 8	652-4609X-1LF-10K		1973141	Essential
3	1	C12	6.5-30 pF	2447-GKG30015-ND			Hmmm..	Colour carrier trimmer
17	1	J3	VIDEO	161-0360-E		2817596	Essential	If you want to see anything
30	4	R5	1K			4560128	Essential	Colour carrier crystal	Find these in my parts collection:
30		R10	1K			4560128	Essential	Dot clock crystal
30		R25	1K			4560128
30		R29	1K	603-CFR-25JR-521K		4560128
27	15	R1	10K
27		R3	10K
27		R6	10K
27		R14	10K
27		R15	10K
27		R16	10K
27		R18	10K
27		R19	10K
27		R20	10K
27		R21	10K
27		R22	10K
27		R26	10K
27		R27	10K
27		R31	10K
27		R32	10K	603-CFR-25JB-52-10K	x15
28	1	R2	100K	603-CFR-25JB-52-100K				Keyboard debounce
29	3	R4	1M
29		R9	1M
29		R23	1M	603-CFR-25JR-521M
1	20	C1, C2, C3, C4, C5, C7, C8, C9, C10, C11, C14, C16, C17, C20, C21, C22, C25, C26, C29, C30	0.1uF	581-SA105E104M
12	4	D1, D2, D3, D5	1N4148	512-1N4148
31	3	R7, R12, R33	220	603-CFR-25JR-52220R			Non essential	LED loads
32	2	R11, R28	10	603-CFR-25JR-5210R
43	1	U1	CDP1802ACE
44	1	U2	74HC574	595-SN74HC574N
45	2	U3, U5	74HC74	595-SN74HC74N
46	1	U4	74HCU04	595-SN74HCU04N
47	1	U6	74HC10	595-SN74HC10N
48	1	U7	74HC86	595-SN74HC86N
49	1	U8	74HC14	595-SN74HC14N
50	1	U9	CDP1871
51	1	U10	CDP1869
52	1	U11	74HC245	595-SN74HC245N
53	3	U12, U13, U16	AS6C62256	913-AS6C62256-55PCN
54	1	U14	CDP1870
55	1	U15	28C256	556-AT28C25615PU
56	1	U17	LM386	926-LM386N-4/NOPB
57	1	Y1	14.318MHz	815-ABL-14.31818B2
58	1	Y2	11.2896MHz	815-ABL-11.2896-B4Y
26	1	Q1	2N3904	512-2N3904BU
	1	C33	220uF	647-UVY1E221MED1TD	0.1		Essential	Decoupling, LF
2	1	C6	100uF	667-ECA-1CM101I	0.1
33	1	R13	75R	603-CFR-25JR-5275R
36	1	R30	100R	603-CFR-25JR-52100R
6	1	C28	1n	810-FG28X7R1H102KNT6	0.1
7	2	C31, C35	10uF	667-ECA-1CM100I	0.1		Essential	Decoupling, LF
13	1	D4	POWER	859-LTL-4213		LED	Non essential	I have some
14	1	D6	DATA	859-LTL-4213		LED	Non essential	I have some