## Sheet1
heat tube parts	quantity	description	cost each	total	store
tube	1.5	50 od 2mm wall	7.5	11.25	https://www.fhbrundle.co.uk/products/7605700506__Aluminium_Anodised_Tube_50mm_x_5_8m_Wall_thickness_2_0mm
caps	2	caps to seal tube	1.7	3.4	https://www.fhbrundle.co.uk/products/760521550__End_Cap_for_50mm_tube_Aluminium_Anodised
sodium acetate	14	heat storage	2	28
trigger disk	1			0

Length cm	150
id mm	46
SA cm2	66.47
volume cm3	9,971.12		total	42.65
weight SAT	14.46		energy	1.08	kwh
KWH	1.08		cost per Kwh	39.33

abs pipe
heat tube parts	quantity	description	cost each	total
tube	1	43 od 1.5mm wall	1.46	1.46	https://www.wickes.co.uk/FloPlast-WS02B-Solvent-Weld-Waste-Pipe---Black-40mm-x-3m-/p/175665					Length cm	100		sat g/cm3	1.45
caps	2	caps to seal tube	0.8	1.6						id mm	40		Kwh/kg	0.075
sodium acetate	7	heat storage	2	14						SA cm2	50.26
trigger disk	1			0						volume cm3	5,026.40
										weight SAT	7.29
										KWH	0.55
Length cm	100
id mm	40
SA cm2	50.26
volume cm3	5,026.40		total	17.06
weight SAT	7.29		energy	0.55
KWH	0.55		cost per Kwh	31.21