## PCB Specification
Your PCB Specification
PCB Quantity | 5pcs
Layer | 2layer
PCB Thickness | 1.6mm
Dimensions | 34mm*23.368mm
Castellated Hole | No
PCB Color | Black
Surface Finish | HASL
Copper Weight | 1oz
Text Color | White
Different Design | 1
Please find more PCB information on our on-line PCB ordering Page
https://www.elecrow.com/pcb-manufacturing.html

## BOM
Project Name
# | Reference | QTY | Value | Package | Manufacturer Part number | Description | SMD | THT | Original | Elecrow PN | Note
1 | H1, H2 | 2 |  |  | Header-Male-2.54_1x6 | Male Pin Headers - 6 pins each | 0 | 12 | N | C37208 | LCSC
2 | Q1,Q2,Q3,Q4 | 4 |  | SOT-23-3 | SOT-23-3_L2.9-W1.3-P1.90-LS2.4-BR | BSS138-TPMOSFET N-CH 50V 220MA SOT23-3 | 12 | 0 | N | C435876 | LCSC
3 | R1,R2,R3,R4,R5,R6,R7,R8 | 8 | 10k |  | RC0603JR-0710KL | Resistors | 16 | 0 | N | C99198 | LCSC
[6 empty] | total： | 28 | 12
Declare：
1、If the component should be original like Digi-key or Mouser，the component must have complete Manufacture part number

## Position File
Designator | Footprint | Mid X | Mid Y | Ref X | Ref Y | Pad X | Pad Y | Layer | Rotation | Comment
H1 | HDR-TH_6P-P2.54-V-M-1 | 6.25mm | -11.66mm | 6.25mm | -11.66mm | 6.25mm | -18.01mm | Top | 90 | High voltage
H2 | HDR-TH_6P-P2.54-V-M-1 | 28.1mm | -11.66mm | 28.1mm | -11.66mm | 28.1mm | -18.01mm | Top | 90 | Low voltage
Q1 | SOT-23-3_L2.9-W1.3-P1.90-LS2.4-BR | 18.19mm | -19.66mm | 18.19mm | -19.66mm | 19.14mm | -18.66mm | Top | 90 | BSS138
Q2 | SOT-23-3_L2.9-W1.3-P1.90-LS2.4-BR | 18.19mm | -14.58mm | 18.19mm | -14.58mm | 19.14mm | -13.58mm | Top | 90 | BSS138
Q3 | SOT-23-3_L2.9-W1.3-P1.90-LS2.4-BR | 18.19mm | -9.5mm | 18.19mm | -9.5mm | 19.14mm | -8.5mm | Top | 90 | BSS138
Q4 | SOT-23-3_L2.9-W1.3-P1.90-LS2.4-BR | 18.19mm | -4.42mm | 18.19mm | -4.42mm | 19.14mm | -3.42mm | Top | 90 | BSS138
R1 | R0603 | 23.27mm | -19.15mm | 23.27mm | -19.15mm | 23.27mm | -19.9mm | Top | 90 | 10K
R2 | R0603 | 23.27mm | -14.07mm | 23.27mm | -14.07mm | 23.27mm | -14.82mm | Top | 90 | 10K
R3 | R0603 | 23.27mm | -8.99mm | 23.27mm | -8.99mm | 23.27mm | -9.74mm | Top | 90 | 10K
R4 | R0603 | 12.1mm | -19.28mm | 12.1mm | -19.28mm | 12.1mm | -20.03mm | Top | 90 | 10K
R5 | R0603 | 12.1mm | -14.2mm | 12.1mm | -14.2mm | 12.1mm | -14.95mm | Top | 90 | 10K
R6 | R0603 | 12.1mm | -9.12mm | 12.1mm | -9.12mm | 12.1mm | -9.87mm | Top | 90 | 10K
R7 | R0603 | 12.1mm | -4.04mm | 12.1mm | -4.04mm | 12.1mm | -4.79mm | Top | 90 | 10K
R8 | R0603 | 23.27mm | -4.04mm | 23.27mm | -4.04mm | 23.27mm | -4.79mm | Top | 90 | 10K

## Shipping Address
Shipping Address