## OpCodes
PAGE | OpCode | Instruction | Comments | (ALU Function) | Cntrl | Sel | /Acc | /JNC | /MWR | /Addr | /Page
0 | 0 | LOAD const | ACC = CONST | B | !LOAD | 0 | 0 | 1 | 1 | 1 | 1
0 | 1 | LOAD mem | ACC = MEM[ADDR] | B | !LOAD | 1 | 0 | 1 | 1 | 1 | 1
0 | 2 | ADD const | ACC = ACC PLUS CONST | A PLUS B | !ADD | 0 | 0 | 1 | 1 | 1 | 1
0 | 3 | ADD mem | ACC = ACC PLUS MEM[ADDR] | A PLUS B | !ADD | 1 | 0 | 1 | 1 | 1 | 1
0 | 4 | NAND const | ACC = ACC NAND CONST | A NAND B | !NAND | 0 | 0 | 1 | 1 | 1 | 1
0 | 5 | NAND mem | ACC = ACC NAND MEM[ADDR] | A NAND B | !NAND | 1 | 0 | 1 | 1 | 1 | 1
0 | 6 | XOR const | ACC = ACC XOR CONST | A XOR B | !XOR | 0 | 0 | 1 | 1 | 1 | 1
0 | 7 | XOR mem | ACC = ACC XOR MEM[ADDR] | A XOR B | !XOR | 1 | 0 | 1 | 1 | 1 | 1
0 | 8 | JNC const | IF (CARRY==LOW) THEN PC=CONST | X | !JNC | 0 | 1 | 0 | 1 | 1 | 1
0 | 9 | JNC mem | IF (CARRY==LOW) THEN PC=MEM[ADDR] | X | !JNC | 1 | 1 | 0 | 1 | 1 | 1
0 | A | STORE const | MEM[ADDR] = ACC | X | !STORE | 0 | 1 | 1 | 0 | 0 | 1
0 | B | STORE mem | MEM[MEM[ADDR]] = ACC | X | !STORE | 1 | 1 | 1 | 0 | 0 | 1
0 | C | READ const | ADDR = CONST | X | !READ | 0 | 1 | 1 | 1 | 0 | 1
0 | D | READ mem | ADDR = MEM[ADDR] | X | !READ | 1 | 1 | 1 | 1 | 0 | 1
0 | E | PAGE const | PAGE = CONST | X | !PAGE | 0 | 1 | 1 | 1 | 1 | 0
0 | F | PAGE mem | PAGE = MEM[ADDR] | X | !PAGE | 1 | 1 | 1 | 1 | 1 | 0
PORT | PORT
READ: | READ: | READ F
|  | LOAD M | MEM[F]=PORT
WRITE: | WRITE: | STORE F | PORT=MEM[F]

## 4 Bit Multiply
4 Bit Multiply
Line | Address | Op Code | Mnemonic | Code
0 | 00 | 05 | LOAD 5 | A=5 ; Operand
1 | 01 | AA | STORE A
2 | 02 | 03 | LOAD 3 | B=3 ; Operand
3 | 03 | AB | STORE B
4 | 04 | 00 | LOAD 0 | C=0 ; Result
5 | 05 | AC | STORE C
6 | 06 | 04 | LOAD 4 | D=4 ; Down counter
7 | 07 | AD | STORE D
8 | 08 | CC | READ C | C=C+C
9 | 09 | 1C | LOAD M
10 | 0A | 3C | ADD M
11 | 0B | AC | STORE C
12 | 0C | CA | READ A | A=A+8
13 | 0D | 1A | LOAD M
14 | 0E | 28 | ADD 8
15 | 0F | E1 | PAGE 1 | if (A<8) goto 16
16 | 10 | 86 | JNC 6
17 | 11 | CB | READ B | C=C+B
18 | 12 | 1B | LOAD M
19 | 13 | CC | READ C
20 | 14 | 3C | ADD C
21 | 15 | AC | STORE C
22 | 16 | CA | READ A | A=A+A
23 | 17 | 1A | LOAD A
24 | 18 | 3A | ADD M
25 | 19 | AA | STORE A
26 | 1A | CD | READ D | D=D-1
27 | 1B | 1D | LOAD D
28 | 1C | 2F | ADD F
29 | 1D | AD | STORE D
30 | 1E | 20 | ADD 0 | if (D==0) goto 25
31 | 1F | 2F | ADD F
32 | 20 | E2 | PAGE 2
33 | 21 | 85 | JNC 5
34 | 22 | 20 | ADD 0 | goto 08
35 | 23 | E0 | PAGE 0
36 | 24 | 88 | JNC 8
37 | 25 | CC | READ C | Output C
38 | 26 | 1C | LOAD C
39 | 27 | AF | OUTPUT
40 | 28 | 88 | JNC 8 | Halt
41 | 29
42 | 2A
43 | 2B
44 | 2C
45 | 2D
46 | 2E
47 | 2F

## 4 Bit Multiply_2
4 Bit Multiply
Line | Address | Op Code | Mnemonic | Code
0 | 00 | 05 | LOAD 5 | A=5 ; Operand
1 | 01 | AA | STORE A
2 | 02 | 03 | LOAD 3 | B=3 ; Operand
3 | 03 | AB | STORE B
4 | 04 | 00 | LOAD 0 | C=0 ; Low Result
5 | 05 | AC | STORE C
6 | 06 | AD | STORE D | D=0 ; High Result
7 | 07 | 04 | LOAD 4 | E=4 ; Down counter
8 | 08 | AE | STORE E
9 | 09 | CD | READ D | D=D+D
10 | 0A | 1D | LOAD M
11 | 0B | 3D | ADD M
12 | 0C | AD | STORE D
13 | 0D | CC | READ C | C=C+C
14 | 0E | 1C | LOAD M
15 | 0F | 3C | ADD M
16 | 10 | AC | STORE C
17 | 11 | E1 | PAGE 1 | if (CARRY) goto 17
18 | 12 | 87 | JNC 7
19 | 13 | CD | READ D | D=D+1
20 | 14 | 1D | LOAD M
21 | 15 | 21 | ADD 1
22 | 16 | AD | STORE D
23 | 17 | CA | READ A | A=A+8
24 | 18 | 1A | LOAD M
25 | 19 | 28 | ADD 8
26 | 1A | E2 | PAGE 2 | if (A<8) goto 21
27 | 1B | 81 | JNC 1
28 | 1C | CB | READ B | C=C+B
29 | 1D | 1B | LOAD M
30 | 1E | CC | READ C
31 | 1F | 3C | ADD C
32 | 20 | AC | STORE C
33 | 21 | E2 | PAGE 2 | if (CARRY) goto 27
34 | 22 | 87 | JNC 7
35 | 23 | CD | READ D | D=D+1
36 | 24 | 1D | LOAD M
37 | 25 | 21 | ADD 1
38 | 26 | AD | STORE D
39 | 27 | CA | READ A | A=A+A
40 | 28 | 1A | LOAD A
41 | 29 | 3A | ADD M
42 | 2A | AA | STORE A
43 | 2B | CE | READ E | E=E-1
44 | 2C | 1E | LOAD E
45 | 2D | 2F | ADD F
46 | 2E | AE | STORE E
47 | 2F | 20 | ADD 0 | if (E==0) goto 36
48 | 30 | 2F | ADD F
49 | 31 | E3 | PAGE 3
50 | 32 | 86 | JNC 6
51 | 33 | 20 | ADD 0 | Goto 09
52 | 34 | E0 | PAGE 0
53 | 35 | 89 | JNC 9
54 | 36 | CC | READ C | Output C
55 | 37 | 1C | LOAD C
56 | 38 | AF | OUTPUT
57 | 39 | 89 | JNC 9 | Halt
58 | 3A
59 | 3B
60 | 3C
61 | 3D
62 | 3E
63 | 3F

## Sheet3
#include <stdio.h>
#include <stdlib.h>
#include <stdint.h>
unsigned short mult(unsigned char A,unsigned char B)
{
// Returns:
// C = A * B
unsigned short C=0;
unsigned char D=4; // 4 bit
LOOP:
C=(C+C)&0X0F; // 4 bit adjustment
if (A>=8) { // MSB of 4 bit
C=(C+B)&0X0F; // 4 bit adjustment
}
A=(A+A)&0X0F; // 4 bit adjustment
D=(D-1)&0X0F; // 4 bit adjustment
if (D>0) goto LOOP; // 4 bit adjustment
return C;
}
int main(void)
{
unsigned char A,B;
unsigned short C;
A=(unsigned char)5;
B=(unsigned char)3;
C=mult(A,B);
printf("C=5*3 %d\n",C);
return 0;
}