## Sheet1
Item Number | Quantity | Value | Rated Voltage | Tolerance | Part Reference | CIS Manufacturer Parts : Manufacturer | CIS Manufacturer Parts : Manufacturer PN | Description | PCB Footprint | Company Part Status | Notes
1 | 4 | 4.7u | 16V | 10% | C1,C2,C3,C10 | MURATA | GRM21BR71C475KA73L | CAP CER 4.7UF 16V 10% X7R 0805 | C0805H
2 | 7 | 3300uF | 16V | 20% | C4,C5,C6,C7,C8,C9,C12 | PANASONIC | EEU-FS1C332 | 3300F 16V Aluminum Electrolytic Capacitors Radial, Can 10000 Hrs @ 105C | CAP_D1250H2500LS500
3 | 3 | 100n | 50V | 10% | C11,C14,C15 | KEMET | C0603C104K5RACTU | CAPACITOR, 100NF, 50V, X7R,0603 | C0603
4 | 2 | 0.47u | 275VAC | 10% | C13,C20 | WURTH ELEKTRONIK | 890324024005 | CAPACITOR, CLASS X2, 0.47UF | CAP_L1500W1000H1600P1250
5 | 2 | 22uF | 10V | 20% | C16,C17 | Murata Electronics | ZRB18AR61A226ME01L | CAP CER 22UF 10V X5R 0603 | C0603
6 | 0 | NM | NM | NM | C18 |  |  | NM | NM
7 | 1 | 33n | 50 VDC | 10% | C19 | Samsung Electro-Mechanics | CL10B333KB85PNC | Multilayer Ceramic Capacitors MLCC - SMD/SMT 33 X7R +/-10% 50v 06 0603 | C0603
8 | 2 | 1.5KE82A |  |  | D1,D2 | Littelfuse Inc. | 1.5KE82A | TVS DIODE 70.1VWM 113VC DO201 | DO201
9 | 1 | TL431BSDT | 36V |  | D3 | NXP USA Inc. | TL431BSDT,215 | IC SHUNT REG PREC ADJ 0.5% SOT23 | SOT23
10 | 2 | 1.5KE24A |  |  | D4,D5 | Littelfuse Inc. | 1.5KE24A | TVS DIODE 20.5VWM 33.2VC DO201 | DO201
11 | 1 | 178.6165.0002 |  |  | F1 | Littelfuse Inc. | 178.6165.0002 | FUSE HOLDER BLADE 80V PCB | FUSE_17861650002_HOLE | CRITICAL
12 | 1 | 318.221 | 500VDC |  | F2 | SCHURTER INC. | 318.221 | FUSEHOLDER BLACK FOR SMD 5X20MM | FUSE_HOLDER_0031_8221
13 | 3 | 460140304 |  |  | J1,J2,J3 | Molex | 0460140304 | Connector Header Through Hole 3 position 0.165" (4.20mm) | CON_MINIFIT_PLUS_03P | CRITICAL
14 | 1 | 460150603 |  |  | J4 | Molex | 0460150603 | Connector Header Through Hole 6 position 0.165" (4.20mm) | CON_MINIFIT_06P_Hole
15 | 2 | IPB027N10N3 G |  |  | Q1,Q3 | Infineon Technologies | IPB027N10N3 G | MOSFET N-Ch 100V 120A D2PAK-2 OptiMOS 3 | D2PAK_SOT404
16 | 0 | NM |  |  | Q2,Q4 |  |  | NM | NM
17 | 2 | 2N7002 | 60V |  | Q5,Q6 | Nexperia USA Inc. | 2N7002P,215 | MOSFET N-CH 60V 360MA TO236AB | SOT23
18 | 3 | 22 | 200V | 1,00% | R1,R3,R9 | MULTICOMP | MCHP06W2F220JT5E | RESISTOR, 22R, 1206 1% 0.5W | R1206
19 | 3 | 130k | 150V | 1% | R2,R18,R21 | Panasonic | ERJ-3EKF1303V | RES, Thick Film, 130K, 1%, 1/10W, SMD, 0603 | R0603
20 | 4 | 620 |  | 5% | R4,R5,R6,R7 | TE Connectivity Passive Product | ROX5SSJ620R | RES 5W XSM M/OX 5% 620R | RESAD2750W80L1750D650
21 | 3 | 12k | 50V | 1% | R8,R10,R12 | MULTICOMP | MCWR06X1202FTL | RESISTOR, 12K, 100mW, 1% | R0603
22 | 3 | 820 | 75 V | 1% | R14,R19,R20 | YAGEO | RC0603FR-07820RL | YAGEO - RC0603FR-07820RL - Surface Mount Thick Film Resistor, RC Series, 820 ohm, 100 mW, - 1%, 50 V, 0603 [1608 Metric] RoHS Compliant: Yes | R0603
23 | 2 | 2.7k | 50V | 1% | R16,R17 | MULTICOMP | MC 0.063W 0603 1% 2K7 | RESISTOR, 0603, 1%, 2.7k | R0603
24 | 1 | RS PRO 503-940, Chassis Mounted Transformer, 200VA, Outputs: 2, Secondary: 9V ac |  |  | T1 | RS PRO | 503-940 | RS PRO 503-940, Chassis Mounted Transformer, 200VA, Outputs: 2, Secondary: 9V ac | DUMMY
25 | 1 | IRS21531D |  |  | U1 | INTERNATIONAL RECTIFIER | IRS21531DSPBF | IC DRVR SELF-OSC HALF BRG 8-SOIC | SOIC8
26 | 1 | LM2903D |  |  | U2 | TEXAS INSTRUMENTS | LM2903D | IC, COMPARATOR, DUAL, DIFFERNTIAL | SOIC8
27 | 1 | 20A | 80V |  | Z1 | LITTELFUSE | 16.670.005.202 | FUSE, AUTO BLADE, 20A | DUMMY
28 | 1 | 2A | 250V |  | Z2 | Schurter Inc. | 0034.3120 | FUSE 250V UL SLO-BLO 5X20MM 2A | DUMMY