## A101222
Reference	Package	Quantity	Value	Option	Notes
C1,C2	C_0805_2012Metric	2	30pF		ceramic/MLCC NPO
C10,C11	C_0402_1005Metric	2	22pF		ceramic/MLCC NPO
C14	C_0402_1005Metric	1	1uF		ceramic/MLCC 6.3V
C19,C12,C13,C17,C18	C_0402_1005Metric	5	100nF		ceramic/MLC
C20,C21	C_0402_1005Metric	2	10uF		ceramic/MLCC 6.3V
C24	C_0805_2012Metric	1	1uF	PSRAM	ceramic/MLCC 6.3V
C3	CP_Radial_D6.3mm_P2.50mm	1	100uF	EXTPWR	electrolytic 25V
C8,C16	CP_Radial_D6.3mm_P2.50mm	2	100uF		electrolytic 16V
C4,C23	C_0805_2012Metric	2	100nF	EXTPWR	ceramic/MLC
C6,C7,C15,C22	C_0805_2012Metric	4	100nF		ceramic/MLC
C5	C_0805_2012Metric	1	10uF		ceramic/MLCC 6.3V
C9	C_0402_1005Metric	1	4.7uF		ceramic/MLCC 6.3V
D1	SOD80C	1	1N4048	EXTPWR
D2	DO-214AC(SMA)	1	M1	EXTPWR
F1	Fuse_1206_3216Metric	1	MF-NSMF050		polyfuse 500mA
J1	HRO-TYPE-C-31-M-12	1	USB-C
J2	BARREL_JACK	1	9V DC In
J3	PinSocket_1x10_P2.54mm_Vertical	1	PWM1
J4	PinSocket_1x08_P2.54mm_Vertical	1	Power
J5	PinSocket_1x08_P2.54mm_Vertical	1	PWM2
J6	PinSocket_1x08_P2.54mm_Vertical	1	Analog1
J7	PinSocket_1x08_P2.54mm_Vertical	1	Communication
J8	PinSocket_1x08_P2.54mm_Vertical	1	Analog2
J9	PinSocket_2x18_P2.54mm_Vertical	1	Digital
LD1	LED_0805	1	VIN	EXTPWR	Blue
LD2	LED_0805	1	TX		Red
LD3	LED_0805	1	RX		Red
LD4	LED_0805	1	USR		Yellow
LD5	LED_0805	1	PWR		Green
Q1	SOT-23	1	SI2301	EXTPWR
R1,R2	R_0805_2012Metric	2	5k1
R12	R_0805_2012Metric	1	300
R15,R13	R_0805_2012Metric	2	330
R3	R_0805_2012Metric	1	6k8	EXTPWR
R4,R5,R8,R10,R16,R11	R_0805_2012Metric	6	1k
R6,R7	R_0805_2012Metric	2	10k	EXTPWR
R14,R18,R17	R_0805_2012Metric	3	10k
R9	R_0805_2012Metric	1	220	EXTPWR
SW1	SW_PUSH_SMALL	1	RST
SW2	SW_PUSH_SMALL	1	BOOT
U1	SOIC-16_3.9x9.9mm_P1.27mm	1	CH340G
U2	SOP-8_3.9x4.9mm_P1.27mm	1	LMV358	EXTPWR
U3	TO-252-2	1	AMS1117CD-5.0	EXTPWR
U4	SOT-223-3	1	AMS1117-3.3
U5	QFN-56_L6.0-W6.0-P0.35—TL-EP4.7	1	W806
U6	SOP-8_3.9x4.9mm_P1.27mm	1	LY68L6400SLI	PSRAM	or equivalent
Y1	Crystal_HC49-4H_Vertical	1	12MHz
Y2	CRYSTAL_SMD_3225	1	40MHz @ CL=15pF
Z1,Z2	R_0603_1608Metric	2	CG0603MLC-05E		ESD

	All resistors 5% toll. unless stated otherwise. / All capacitors 50V rated unless stated otherwise. / Jumpers not listed.