## Bill of Material
Rubiks Cube Solving Robot
Name of Component | Price | Units Sold | Units Needed | Cost of Needed Units
Electronics
Teensy 4.1 Microcontroller | 35.29 | 1 | 1 | 35.29
Teensy 4.1 Ethernet Kit | 7.71 | 1 | 1 | 7.71
Nema 17 59 Ncm Stepper Motors (Bipolar) | 13.99 | 1 | 6 | 83.94
TMC2208 Stepper Motor Drivers | 19.99 | 5 | 6 | 23.988
30V Bench Power Supply | 69.99 | 1 | 1 | 69.99
Mini Protoboard + Screw Terminals | 13.99 | 6 | 3 | 6.995
100uF Capacitor 35V | 5.41 | 5 | 6 | 6.492
Male and Female Header Pins | 9.29 | 40 | 10 | 2.3225
5V Regulator 4.5-24V Stepdown | 9.99 | 5 | 1 | 1.998
22 AWG Wire | 15.99 | 1 | 1 | 15.99
|  |  | Subtotal | 254.7155
General parts
3D printer filament | 25 | 1000 | 50 | 1.25
Rubiks Cube | 7.99 | 1 | 1 | 7.99
8mm x 3mm Neodynium Magnets | 12.99 | 100 | 8 | 1.0392
M3 x 8mm Screws | 8.99 | 100 | 22 | 1.9778
M3 x 16mm Screws | 8.58 | 100 | 24 | 2.0592
M3 x 20mm Screws | 8.66 | 100 | 4 | 0.3464
M3 Nylon Locknuts | 7.8 | 100 | 20 | 1.56
|  |  | Subtotal | 16.2226
|  |  | Total | 270.9381