## Sheet2
Item | Supplier | Cost £ | Bill of materials units | BOM Cost | Site
Float Box Electronics and Nav Pod
GoPro non-official case - Mako & Tiger | Amazon: D&F Global | 14.99 | 1 | 14.99 | https://www.amazon.co.uk/dp/B08P1LBF18?psc=1&ref=ppx_yo2ov_dt_b_product_details
Underwater Kinetics 408 Ultra Box Yellow IP67 (float) 5m waterproof | Jackson Sports | 55 | 1 | 55
Spool: Printer Empty Filament Roll PLA Cable Management Storage | Ebay: 3dcentral | 0.99 | 1 | 0.99 | https://www.ebay.co.uk/itm/403978289183
BlueRobotics Ping PUR sub-sea Cable 11m | Buccaneer Marine Electronics | 66 | 1 | 66 | http://www.buccaneer-ltd.co.uk |  | https://bluerobotics.com/store/cables-connectors/pur-subsea-cable/
BlueRobotics 4.5mm cable penetrators (6mm bulkhead) x 2 Low Compression - WLP-M06-4.5MM-LC-R1-RP | Buccaneer Marine Electronics | 26.4 | 1 | 26.4 | info@buccaneer-ltd.co.uk |  | https://bluerobotics.com/store/cables-connectors/penetrators/wlp-vp/?attribute_for-cable-diameter=WLP-M06-4.5MM-LC+%28for+4.5+mm+±+0.3+mm+cable+diameter%29&attribute_package-quantity=1-Pack
Nite ize S-Biner size 5 - XL - Stainless Steel | Amazon: Nite Ize | 5.49 | 1 | 5.49 | https://www.amazon.co.uk/dp/B0016OIAME?psc=1&ref=ppx_yo2ov_dt_b_product_details
M5 Stick C Plus (module only) - Lemon | Pi Hut | 24 | 1 | 24
M5 Stick C Plus (module with watch accessories) - Tiger | Pi Hut | 22.5 | 1 | 22.5
M5 Stick C Plus (module with watch accessories) - Mako | Pi Hut | 22.5 | 1 | 22.5
YouMile (part DR-YM-321) 2 pack TTL to RS485 module (based on MAX485 IC, powered by 5V) | Amazon | 8.69 | 1 | 8.69 | https://www.amazon.co.uk/Youmile-Adapter-Module-Converter-Arduino/dp/B08BZ8274M | was £5.59
GY-NEO6MV2 GPS with Patch Antenna | Kunkune | 4.9 | 1 | 4.9
Adafruit LSM303AGR Accelerometer/Magnetometer Compass | Pimoroni | 9 | 1 | 9 | https://shop.pimoroni.com/products/adafruit-lsm303agr-accelerometer-magnetometer-stemma-qt-qwiic
Adafruit BME280 I2C or SPI Temperature Humidity Pressure Sensor | Pimoroni | 14.7 | 1 | 14.7 | https://shop.pimoroni.com/products/adafruit-bme280-i2c-or-spi-temperature-humidity-pressure-sensor?variant=5701979841
Adafruit APDS9960 proximity, light, rgb, gesture sensor | Pimoroni | 7.5 | 1 | 7.5
BlueRobotics Pressure Sensor | Buccaneer Marine Electronics | 96.9 | 1 | 96.9
USB C Solderable breakout plug x 4 | Ebay: icxu | 1.98 | 0.75 | 1.485 | https://www.ebay.co.uk/itm/275407037613
Audio Pod 2
GoPro non-official - Silky | Amazon: D&F Global |  | 1 | 0
DFRobot Beetle ESP32-C3 (RISC-V Core) | Pimoroni | 7.8 | 1 | 7.8 | https://wiki.dfrobot.com/SKU_DFR0954_MAX98357_I2S_Amplifier_Module | https://dfimg.dfrobot.com/nobody/wiki/d75ded846393befb317bcf0dcce001e7.pdf
Dayton Audio Exciter Speaker DAEX13CT-4 Coin Type 13mm Exciter 3W 4 Ohm | Amazon | 6.99 | 3 | 20.97
Adafruit SPI Flash SD Card - XTSD 512 MB | Pi Hut | 9.3 | 1 | 9.3
DFRobot MAX98357 I2S Amplifier Module 3.2W at 5V ( == 0.64A ) | Pi Hut | 6 | 3 | 18
Lithium Battery 18650 with solder tags | Batteries Plus | 6.95 | 1 | 6.95
USB C Solderable Breakout x 1 (have one spare) | - |  |  | 0
Adafruit MiniBoost 5V @ 1A - TPS61023 (Powers one speaker) | Cool Components | 4.99 | 1 | 4.99
Pololu 5V 2A Step-Up/Step-Down Voltage Regulator S13V20F5 (Powers two speakers) | Pi Hut | 12.6 | 1 | 12.6
1 x 4-way F - for USB Connection
DCC Micro JST Connectors Required
Guidance Pod |  | Unit Price | Units
2 x 8-way M+F (M5 Stick HAT - Mako and Tiger) | Coastal DCC | 5.9 | 2 | 11.8
2 x 2-way M+F (GoPro Buttons) | Coastal DCC | 1.48 | 2 | 2.96
1 x 2-way M+F (M5 Phototransistor) | Coastal DCC | 1.48 | 1 | 1.48
1 x 2-way M+F (Leak Detector Switch) | Coastal DCC | 1.48 | 1 | 1.48
1 x 4-way M+F (RS485 UART - labelled U) | Coastal DCC | 1.97 | 1 | 1.97
1 x 4-way M+F (Cable Termination - labelled R) | Coastal DCC | 1.97 | 1 | 1.97
1 x 4-way M+F (RS485 Differential Connections - labelled B) | Coastal DCC | 1.97 | 1 | 1.97
1 x Grove F plug to I2C (Mako to Compass) | Coastal DCC | 1.2 | 1 | 1.2
2 x 4-way F-F I2C (Compass to Gesture, Gesture to Humidity Sensors) | Coastal DCC | 0.8 | 2 | 1.6
2 x USB-C Plug |  | 0.5 | 2
Audio Pod
1 x 4-way M+F (USB connection to PC) | Coastal DCC | 1.97 | 1 | 1.97
1 x USB-C Plug | Coastal DCC | 0.5 | 1 | 0.5
Float
1 x 8-way M+F (M5 Stick HAT - Lemon) | Coastal DCC | 5.9 | 1 | 5.9
2 x 2-way M+F (Cable Termination) | Coastal DCC | 1.48 | 2 | 2.96
1 x 4-way M+F (Termination to Box) | Coastal DCC | 1.97 | 1 | 1.97
1 x Grove to Grove (Lemon to GPS UART) | Coastal DCC | 0.4 | 1 | 0.4
1 x USB-A Plug (Battery) | Coastal DCC | 0.5 | 1 | 0.5
1 x USB-C Plug (Lemon power) | Coastal DCC | 0.5 | 1 | 0.5
|  |  | Total Cost £ | 502.785
Note on A7: Microsoft Office User: Each spool measures 196mm (Diameter) x 61mm (Depth). The internal hole diameter measures 73mm.