## Sheet1
Qty | Parts | Value | Device | Package | DESCRIPTION | MPN
2 | CNL, CNR | 2-pin | JST_2PIN-SMT | JST-PH-2-SMT | 2.5mm 2-pin shrouded connector | JST-XH-2
1 | JP2 | 2-pin | PINHD-1X2 | PINHD-1X2/90 | PIN HEADER, 1" (2.54mm) Right Angle | TBD
1 | SV1 | 8x2 | MA08X2-Male | MA08X2-Male | 2.54mm 2x8 header pin | PH2540-1xNPW-A3B4.8C6-H3.54
1 | R3 | 100K | RESISTOR_0603 | 603 | 1/10W ±5% ±100ppm/℃100kΩ 0603 Chip Resistor -Surface Mount ROHS | CR0603J100KP05Z
1 | R4 | 1K | RESISTOR_0603 | 603 | ±1% 1kΩ 0.1W 0603 Chip Resistor - Surface Mount ROHS | RMC06031K1%N
2 | R2, R1 | 5.1K | RESISTOR_0603 | 603 | Thick Film Resistors, ±100ppm/℃ 5.1kΩ 100mW 0603 Chip Resistor -Surface Mount ROHS | RC0603JR-075K1L
1 | AUD_CON | AUDIO_3.5MMJACK_MALE | AUDIO_3.5MMJACK_MALE | AUDIO_3.5MM_JACK_MALE | 5.5mm male audio jack | 35FP47DPCB3P270L
1 | U1 | AUDIO_SOCKET_JHP_328BPJ-3160 | AUDIO_SOCKET_JHP_328BPJ-3160 | PJ-3160 | 3.50mm (0.141, 1/8", Mini Plug) - Headphone Phone Jack Stereo (4 Conductor, TRRS) Connector Solder | PJ-3160
1 | J4 | FFC2B28-08-G | FFC2B28-08-G | GCT_FFC2B28-08-G | 8 Position FFC, FPC Connector Contacts, Pitch 0.50mm, Surface Mount, Right Angle, Bottom contact, Rotary lock | FPC-0.5G-WTX-nP-H1.0
2 | J1, J2 | HDMI-KDMIX-SL1-NS-WS-B15 | HDMI-KDMIX-SL1-NS-WS-B15 | CONN_KDMIX-SL1-NS-WS-B15 | Conn HDMI RCP 19 POS 1.15mm Solder RA Thru-Hole 19 Terminal 1 Port,, Right Angle | HDMI-DIP-侧插式
1 | U4 | MICROSD-TF01-H1.8 | MICROSD-TF01-H1.8 | MICROSD-TF-01-H1.8 | Micro-SD card holder - push/push | TF-01-H1.8
2 | MICROHDMI1, MICROHDMI2 | MICRO_HDMI_JTHDDM | MICRO_HDMI_JTHDDM | MICRO_HDMI_JTHDDM | Micro HDMI Male connector, 19 Pins, Board Edge Mount, 1mm PCB | USB-HM-D03J10
2 | CONN1, CONN2 | STEMMA_I2C_QT | STEMMA_I2C_QT | JST_SH4 | 4 pin 2mm JST SH connector | PH2.0-LT-2P
1 | U3 | TS06105SA | TS06105SA | TS-06105SA-1 | tactile switch with 1mm stub and 4 supports, right angle, surface mount | TS-06105SA
1 | U2 | USB-20C-F-06CD-1 | USB-20C-F-06CD-1 | USB_20C_F_60CD | USB C, 6-pins, female, vertical | USB-20C-F-06CD
1 | J5 | USB-A-S-X-X-SM2RA03B-DT98 | USB-A-S-X-X-SM2RA03B-DT98 | USB-A-RA03B-DT98 | USB-A (USB TYPE-A) USB 2.0 Receptacle Connector, Right Angle; Through Hole, 4mm clearance | USB-A-RA03B-DT9.8
1 | USBC | USB_TYPE_MALE_31C_J10C | USB_TYPE_MALE_31C_J10C | USB_TYPE_MALE_31C_J10A | Male USB Type C connector, 24 pins, Board Edge Connect (Right Angle), 1mm PCB thickness | USB_31C_M_J10A