## AutoDuctMainboard_v1 1
Qty | Value | Device | Package | Parts | Description | MOUSER
1 | 10R | R-EU_R0603 | R0603 | R27 | RESISTOR, European symbol
1 | 1000pF | C-EUC0603K | C0603K | C13 | CAPACITOR, European symbol
5 | 100nF | C-EUC0402 | C0402 | C1, C2, C11, C12, C14 | CAPACITOR, European symbol
1 | 100nF | C-EUC0603K | C0603K | C16 | CAPACITOR, European symbol
1 | 100µF | CPOL-EU153CLV-0605 | 153CLV-0605 | C8 | POLARIZED CAPACITOR, European symbol | 80-EEV107M025A9HAA
8 | 10k | R-EU_R0603 | R0603 | R6, R8, R16, R17, R20, R21, R22, R24 | RESISTOR, European symbol
7 | 10k | R-EU_R0603 | R0603 | R3, R10, R11, R12, R13, R14, R15 | RESISTOR, European symbol
1 | 10nF | C-EUC0603K | C0603K | C6 | CAPACITOR, European symbol
2 | 10µF | C-EUC0603K | C0603K | C7, C21 | CAPACITOR, European symbol
1 | 10µF | C-EUC1206K | C1206K | C10 | CAPACITOR, European symbol
1 | 15k4 | R-EU_R0603 | R0603 | R19 | RESISTOR, European symbol
1 | 16.5k | R-EU_R0603 | R0603 | R7 | RESISTOR, European symbol
2 | 18pF | C-EUC0603K | C0603K | C4, C5 | CAPACITOR, European symbol
3 | 1k | R-EU_R0603 | R0603 | R5, R25, R26 | RESISTOR, European symbol
1 | 1k | R-EU_R0603 | R0603 | R4 | RESISTOR, European symbol
1 | 20k | R-EU_R0603 | R0603 | R23 | RESISTOR, European symbol
1 | 22k | R-EU_R0603 | R0603 | R18 | RESISTOR, European symbol
1 | 22µF | C-EUC0805K | C0805K | C9 | CAPACITOR, European symbol
1 | 2R SR732BTTD2R00F | R-EU_R1206 | R1206 | R9 | Current Sense Resistors - SMD 2 OHM 1% | 660-SR732BTTD2R00F
1 | 4.7µH | CDRH3D16 | CDRH3D16 | L2 | Sumida CDRH3D16 SMD Power Inductors | CDRH3D16/LDNP-4R7NC
2 | 4k7 | R-EU_R0603 | R0603 | R1, R2 | RESISTOR, European symbol
3 | APT1608SECK | LEDCHIPLED_0603 | CHIPLED_0603 | SYS, S_HIGH, S_LOW | LED
1 | AQ3102-02HTG | D_2CSOT323 | SOT323 | D1 | Dual DIODE | 576-AQ3102-02HTG
1 | BAT54 | BAT54 | SOT23 | D4 | Schottky Diodes
1 | BSS138 | BSS138 | SOT23 | T2
1 | DRV8801AQRMJRQ1 | DRV8801AQRMJRQ1 | RMJ0016A | U3 |  | 595-DRV8801AQRMJRQ1
1 | ECS-.327-9-34QCN-TR | KX-327-NHF | 3.2X1.5 | Q1 | Tuning Fork Crystals (kHz) SMD: | 520-.327-9-34QCNT
1 | LMR12007 | LMR12007 | SOT95P285X100-6N | U2 | IC BUCK ADJ 0.3A | 595-LMR12007XMK
1 | Littlefuse .5A / 1A 1210 | R-EU_R1210 | R1210 | F1 | RESISTOR, European symbol | 576-1206L050/15YR
1 | MICROMATCH-8SMD 571-188275-8 | MICROMATCH-8SMD | MICROMATCH-8-SMD | X1 | MicroMaTch 8 7-215464-8 / 0-215464-8 | 571-188275-8
1 | PIC32MX150F128B-I/ML | PIC32MX150F128B-I/ML | QFN65P600X600X100-29N | U1 | IC,32-bit Microcontrollers (up to 128 KB Flash and 32 KB SRAM) with Audio and Graphics Interfaces, USB, and Advanced Analog | 579-32MX150F128BIML
2 | SS14 (SMA 1A 40V) | DIODE-DO214AC | DO214AC | D2, D3 | DIODE | 512-SS14

## BluetoothAdapter_v2
Qty | Value | Device | Package | Parts | Description | MOUSER_PART_NUMBER
1 | 100R | R-EU_R0603 | R0603 | R32 | RESISTOR, European symbol
4 | 100nF | C-EUC0402 | C0402 | C1, C2, C3, C7 | CAPACITOR, European symbol
2 | 10k | R-EU_R0603 | R0603 | R1, R2 | RESISTOR, European symbol
1 | 10µF | C-EUC0805K | C0805K | C4 | CAPACITOR, European symbol
1 | HM17 | HM17 | HM17 | IC2 | HM-17 BLE 4.1 Bluetooth CC2541 UART Module
1 | IN-S121ASUW | LEDSMT1206 | 1206 | LED1 | LED, white | 743-IN-S121ASUW
1 | M24512-DFDW6TP | 24LC128ST | TSSOP8 | IC1 | Serial EEPROM | 511-M24512-DFDW6TP
1 | RV-3129-C3_32.768KHZ_OPTION_B_ | RV-3129-C3_32.768KHZ_OPTION_B_ | RV3129C3 | IC4 | RV-3129-C3 32.768kHz OPTION B TA QC | 428-203634-MG01
1 | SHT3X | SHT3X | TDFN8-2.5X2.5MM | IC3 | Board Mount Humidity Sensors RH/ T Sensor | 403-SHT31-DIS-F

## ThrustCollarSensorPCB
Qty | Value | Device | Package | Parts | Description | MOUSER_PART_NUMBER
2 | 100nF | C-EUC0402 | C0402 | C1, C22 | CAPACITOR, European symbol
2 | AH1808-P-B | AH1808-P-B | SIP3-UA | IC1, IC2 | Board Mount Hall Effect/Magnetic Sensors Omni Hall Effect Snr | 621-AH1808-P-B