## PCB_Felini
Comment | Description | Designator | Footprint | LibRef | Quantity
RAINSUN |  | A1 | ANT-Rainsun-AN5120 | ANT-Rainsun-AP5120 | 1
10uF | Capacitor | C1, C6, C7, C8, C11, C15, C17, C22, C23, C24 | CAP_0402 | C_0402 | 10
10uF/0805 | Cap SMD | C2, C3, C46, C47, C48, C49 | CM-0805T | CM | 6
104 | Cap SMD | C4 | SMD-0805-THIN | CM | 1
0.1uF | Capacitor | C5, C12, C13, C14, C16, C18, C19, C26 | CAP_0402 | C_0402 | 8
18pF | Capacitor | C9, C10 | CAP_0402 | C_0402 | 2
9pF | Capacitor | C20, C21 | CAP_0402 | C_0402 | 2
JP11x2 | WR-PHD 2.54 mm Dual Socket Header | C25 | JP11-D2C | JP11x2 | 1
104 | Cap SMD | C27, C28, C29, C34, C45, C53 | CAP_0402 | CM | 6
10uF | Capacitor | C30, C31, C32, C35, C36, C37, C38, C40, C41, C44, C50, C54, C55, C56, C57, C58, C59, C60 | CAP_0402_L | C_0402 | 18
BAT_CONT | Cap SMD | C33 | CM-0805T | CM | 1
1uF | Capacitor, Cap SMD | C39, C42, C52 | CAP_0402 | C_0402, CM | 3
1uF | Capacitor | C43 | CAP_0402_L | C_0402 | 1
22nF | Cap SMD | C51, C61 | CAP_0402 | CM | 2
color? | LED | D1 | LED_0402_GREEN | LED_0402 | 1
PESD1CAN,215 | TVS DIODE 5V 14V SOT23 | D2 | SOT23-3 | PESD5V0S2BT,215 | 1
FUSB302B11MPX | Integrated Circuit | IC1 | QFN50P250X250X80-15N | FUSB302B11MPX | 1
LSM6DS3TR-C | Integrated Circuit | IC2 | LGA-14(2.5X3X0.86) | LSM6DS3TR-C | 1
NDC7002N | Integrated Circuit | IC3 | SOT95P275X110-6N | NDC7002N | 1
INA226AIDGST | Integrated Circuit | IC4 | SOP50P490X110-10N | INA226AIDGST | 1
ESP32-S3R8 | Integrated Circuit | IC5 | QFN40P700X700X90-57N-D | ESP32-S3R8 | 1
W25Q256JVEIM | Integrated Circuit | IC6 | SON127P800X600X80-9N-D | W25Q256JVEIM | 1
SN65HVD3082EDGKR | Integrated Circuit | IC7 | SOP65P490X110-8N | SN65HVD3082EDGKR | 1
TXB0106RGYR | Integrated Circuit | IC8 | SN74CBT3257CRGYR | TXB0106RGYR | 1
TJA1044VTKZ/TJA1051 | Integrated Circuit | IC9 | SON65P300X300X100-9N | TJA1044VTKZ | 1
MP28167 | Integrated Circuit | IC10 | MP28167 | MP28167 | 1
XT30U |  | J1 | XT30U-PCB-RA-CUTOUT | XT30U | 1
TACT 4P | Button | K1 | ButtonTACT_3.5*3.55_90 | ButtonTACT | 1
H0402 | Inductor | L1, L2, L3 | IND_0402Q | Ind_0402 | 3
2.2uH | Inductor | L4 | 2520-L | L-2520 | 1
MCS0420-2R2MN2 | Inductor | L5 | MCS04202R2MN2 | MCS0420-2R2MN2 | 1
P169H002-CTP | P169H002-CTP | LCD1 | P169H002-CTP-TOP | P169H002-CTP | 1 | https://www.polcd.com/sale-26572743-polcd-1-69-inch-240x240-ips-lcd-st7789v-small-lcd-touch-screen-4-line-spi.html
AON7401 | MOSFET (P-Channel) | Q1 | DFN_3X3_EP | AON7401 | 1
2N3904 | NPN 600mW, ECB | Q2 | SOT23-231 | 2N3904 | 1
10m Ohm | Resistor | R1 | RESC6432X88N | PA2512FKF7W0R005E | 1
10k | Resistor | R2, R19, R21 | RES_0402 | R-0402 | 3
1M | Resistor | R3, R4, R6, R7 | RES_0402 | R-0402 | 4
1k | Resistor | R5, R9, R18 | RES_0402 | R-0402 | 3
0R | Resistor | R8, R22, R23, R24, R25, R29 | RES_0402 | R-0402 | 6
4K7 | Resistor | R10, R11 | RES_0402 | R-0402 | 2
10K/1% | Resistor | R12, R13, R14, R16, R17 | RES_0402 | R-0402 | 5
100K/1% | Resistor | R15, R20 | RES_0402 | R-0402 | 2
120R | Resistor | R26 | RES_0402 | R-0402 | 1
200K | Resistor | R28, R31 | RES_0402 | R-0402 | 2
499k | Resistor | R30 | RES_0402 | R-0402 | 1
21.5k | Resistor | R32 | RES_0402 | R-0402 | 1
SB |  | SB1, SB2 | SB | SB | 2
Rotary Encoder | SIQ-02FVS3 | SW1 | SIQ-02FVS3 | Rotary Encoder | 1 | https://vi.aliexpress.com/item/32807500106.html?gatewayAdapt=glo2vnm
DET402 |  | U1 | DET402 | DET402_BUZZ | 1
AXP173 | Enhanced Single Cell Li-Battery and Power System Management IC | U2 | QFN50P500X500X100-33N | AXP173 | 1
USBC-217184-0001 | USB-C (USB TYPE-C) USB 3.2 Gen 2 (USB 3.1 Gen 2, Superspeed + (USB 3.1)) Receptacle Connector 24 Position Surface Mount, Right Angle; Through Hole | USB1 | Molex_217184-0001 | USBC-217184-0001 | 1
40MHz/20PPM | XT-2520 | Y1 | XT-2520 | XT-4Pin | 1