## ZX81plus38
BOM for ZX81+38 rev 1.9 Date October 6, 2022 (with only 74HC logic IC's, and corrected cassette I/O)
row	component reference	footpad	number	part description		farnell code	mouser code	Reichelt

6.2	R12,R14,R15	R_Axial_DIN0204_L3.6mm_D1.6mm_P2.54mm_Vertical	3	1K		9341102	Find in collection
27	D13	D_DO-35_SOD27_P7.62mm_Horizontal	1	BAT46		9801456	Or use open-collector	BAT 46
70	Y1	Crystal_HC49-4H_Vertical	1	13MHz		2832060	Buy from Farnell	13MHz HC49U-S
68	CO5 (RCA video out connector for composite video out)	RCA_CONNECTOR CLIFF FC68391	1	CONN_COAXIAL		2817596	Buy from Farnell	CBP
14	RP1	R_Array_SIP7 10K x 6 (7-PINS)	1	R_Network06_10K		2321775	Buy from Farnell
15	RP2 (10K might be used, but with bad keys might cause problems)	R_Array_SIP9 22K x 8 (9-PINS)	1	R_Network08_22K		1973141	Buy from Farnell

	Fitted so far:

31	Integrated circuits
32	U1,U22	DIP-20_Ideal	2	CD74HC541EN	(LS245)	3006085		74HC 541
33	U2	DIP-40_ideal	1	Z84C0008PEG		1081890	692-Z84C0006PEG	Z84C00-10MHz
34	U3	DIP-28_Ideal (600 mil wide)	1	LY62256BLP-7		2253656	913-AS6C62256-55PCN	62256-80
35	U4	DIP-20_Ideal	1	74HCT574N	74ACT574N	3120039	595-SN74HC574NE4	74HC 574
36	U5	DIP-28_Ideal	1	AT27C256R-45PU		2345637	556-AT27C256R-45PU	27C256-100
37	U6	DIP-14_Socket_Ideal	1	74HC125	74HCT125	1739569	595-SN74HC125AN	74HC 125
38	U7,U14	DIP-14_Socket_Ideal	2	SN74HC393N		3119817	595-SN74HC393N	74HC 393
39	U8	DIP-14_Socket_Ideal	1	CD74HC4002E		1739941	595-CD4002BE	MOS 4002
40	U9	DIP-16_Ideal	1	74HC165N		3120856	595-SN74HC165ANE4	74HC 165
41	U10	DIP-14_Socket_Ideal	1	74HC86N		3006572	595-SN74HC86NE4	74HC 86
42	U11,U24	DIP-14_Socket_Ideal	2	74HC08N		3120441	595-SN74HC08N	74HC 08
43	U12,U16,U19,U23	DIP-14_Socket_Ideal	4	74HC32N		3120475	595-SN74HC32N	74HC 32
44	U13	DIP-14_Socket_Ideal	1	74HC00N		3120419	595-SN74HC00NE4	74HC 00
45	U15	DIP-14_Socket_Ideal	1	74HC11N		3120447	595-SN74HC11NE4	74HC 11
47	U29,U18,U28	DIP-14_Socket_Ideal	3	74HC74N		3120045	595-SN74HC74N	74HC 74
49	U21 HC04 will work but HCU04 will even work better for xtal osc	DIP-14_Socket_Ideal	1	HC04 or HCU04		3120432	595-SN74HC04N	74HC 04
51	U27	DIP-16_Ideal	1	74HC138N		3119913	595-SN74HC138N	74HC138
	Q8,Q9		2	2N3904		1574370		2N3904
71.2	DIP SOCKETS for ROM chip	DIP-28 pin sockets	1	DIP-28 dualwipe		2668410
72	DIP SOCKET for Z80 chip U2	DIP-40 pin socket	1	DIP-40 dualwipe		4285669
55	J2	female_Angled_1x08_Pitch2.54mm SSW-108-02-G-S-RA	1	CONN_01X08		1668368
56	J3	Female_Angled_1x05_Pitch2.54mm SSW-105-02-G-S-RA	1			1668350
26.1	D1,D2,D3,D4	D_DO-35_SOD27_P7.62mm_Horizontal	4	1N4148		2675146		1N 4148
26.2	D5,D6,D7,D8,D14	D_DO-35_SOD27_P7.62mm_Horizontal	5	1N4148		2675146		1N 4148
22.2	C15,C17,C19,C20,C21	C_Disc_D4.7mm_W2.5mm_P5.00mm	6	100n		2395773		MMK 100N 63
5.2	R42,R43	R_Axial_DIN0204_L3.6mm_D1.6mm_P2.54mm_Vertical	2	680R		9342150
64	CO1 USB type B power input connector	USB-B-S-RA	1	USB_B		2112373		USB BW
23	C5	CP_Radial_Tantal_D6.0mm_P2.50mm	1	1uF		1236655		RAD 1/100
18	C1,C2	C_Disc_D3.0mm_W2.0mm_P2.50mm	2	4.7p		1694278	Used 18pF instead
22.1	C10,C11,C12,C13,C14,C16,C18	C_Disc_D4.7mm_W2.5mm_P5.00mm	7	100n		2395773		MMK 100N 63
24	C9	CP_Radial_Tantal_D6.0mm_P2.50mm	1	100u		1902882	Used 220u instead	SM 100/16RAD
6.1	R1,R2,R3,R4,R5,R6,R7,R8,R9,R10,R11,R13,R16,R17,R23,R58	R_Axial_DIN0204_L3.6mm_D1.6mm_P2.54mm_Vertical	14	1K		9341102
1	R50,R55	R_Axial_DIN0207_L6.3mm_D2.5mm_P7.62mm_Horizontal	2	100R		9341099	Video
4	R48	R_Axial_DIN0207_L6.3mm_D2.5mm_P7.62mm_Horizontal	1	470R		9341943	Video
7.2	R49	R_Axial_DIN0207_L6.3mm_D2.5mm_P7.62mm_Horizontal	2	1K		9341102	Video
9.2	R52,R18	R_Axial_DIN0204_L3.6mm_D1.6mm_P2.54mm_Vertical	4	10K		9341110
2	R80	R_Axial_DIN0204_L3.6mm_D1.6mm_P2.54mm_Vertical	1	220R		9341471
9.1	R19	R_Axial_DIN0204_L3.6mm_D1.6mm_P2.54mm_Vertical	1	10K		9341110
5.1	R20	R_Axial_DIN0204_L3.6mm_D1.6mm_P2.54mm_Vertical	1	680R		9342150
3	R21 (for power on LED not needed without LED)	R_Axial_DIN0207_L6.3mm_D2.5mm_P7.62mm_Horizontal	1	330R		9341730
13	R29	R_Axial_DIN0207_L6.3mm_D2.5mm_P7.62mm_Horizontal	1	1M		9339086	Oscillator
7.1	R30	R_Axial_DIN0207_L6.3mm_D2.5mm_P7.62mm_Horizontal	2	1K		9341102	Oscillator
54	J1	female_Angled_1x03_Pitch2.54mm SSW-108-02-G-S-RA	1	CONN_01X03		1668339
59	JP4 (place jumper or wire) for 60Hz (NTSC) video generation	Pin_Header_Straight_1x02_Pitch2.54mm	1	50/60Hz
60	JP5 (place header 1x3 with jumper) for choosing white or black	Pin_Header_Straight_1x03_Pitch2.54mm (optional)	1	pinheader 1x3		2856905 (10x)
61	JP6 (place header 1x3 with jumper) for removing bar	Pin_Header_Straight_1x03_Pitch2.54mm (optional)	1	pinheader 1x3		2856905 (10x)
62	jumpers where needed (JP5 & JP6)	Jumper (busbar)	2	Jumper-2		2751379 (10x)
53	J1A1+J1B1 (optional angled header instead of edge connector)	Pin_Header_Angled_2x23_Dual_row_Pitch2.54mm	1	CONN_02X23		2034321
58	JP1,JP5,JP8,JP9,JP10,JP11,JP12,JP6 (optional wire jumpers on \back)	Holes for pre-assigned jumpers, wire on back and cut trace	8	Wire jumper
73	keyboard interface cable ( 1 x 5 wires + 1 x 3 wires (optional) + 1 x 8 Wires)
74	Keyboard PCB with 40 keys	You can use the foil keyboard designed for the ZX81+35
75		or mount the keys on an euro-sized perfboard (100x160mm)
76		and wire the matrix up yourself.
77		A specific ZX81+38 keyboard PCB has been developed too

	Omit joystick
67	CO4 (DB09 male connector for joystick (optional)	dB09-MALE	1	DB9_MALE		1099289		W+P 107-09-1-1-0
16	RP3	R_Array_SIP6 10K x 5 (6-PINS)	1	R_Network06_10K		1973121
29	Q1,Q2,Q3,Q4,Q5	TO-92_Molded_Narrow	5	2N3904		1574370		2N3904
	Omit tape
65	CO2 3.5mm audio in jack	SPC21348	1	MIC		2579730	Tape	FC68131
66	CO3 3.5mm audio out jack	SPC21348	1	EAR		2579730	Tape	FC68131
12	R70	R_Axial_DIN0204_L3.6mm_D1.6mm_P2.54mm_Vertical	1	220K		9341552	Tape
19	C7	C_Disc_D4.7mm_W2.5mm_P5.00mm	1	47p		2112854	Tape
21	C8	C_Disc_D4.7mm_W2.5mm_P5.00mm	1	47n		1216439	Tape
20	C3	C_Disc_D4.7mm_W2.5mm_P5.00mm	1	4n7		2395775	Tape
22.3	C6	C_Disc_D4.7mm_W2.5mm_P5.00mm	6	100n		2395773	Tape
9.3	R81,R59	R_Axial_DIN0204_L3.6mm_D1.6mm_P2.54mm_Vertical	4	10K		9341110	Tape
10	R56	R_Axial_DIN0204_L3.6mm_D1.6mm_P2.54mm_Vertical	1	47K		9341960	Tape
11	R79	R_Axial_DIN0204_L3.6mm_D1.6mm_P2.54mm_Vertical	1	82K		9342281	Tape
8	R57	R_Axial_DIN0204_L3.6mm_D1.6mm_P2.54mm_Vertical	1	2K2		9341536	Tape
	Omit
71.1	DIP SOCKETS for RAM chip	DIP-28 pin sockets	1	DIP-28 dualwipe		2668410
	Unused
30	Q6 to Q7 not used
46	U17 not used
48	U20 not used
50	U25,U26 not used
28	D9 to D12 not used

25
57
63
17		capacitors
52		pin headers and connectors
69		Various
		resistors and resistor packs