## Sheet1
	ROM / RAM Configuration
Addreses	64K Main Address Space
B000-FFFF	Upper Fixed Ram 20K Physical Rom Space	20K System Rom –>
A000-AFFF	Device Address Space for MCU	4K System Address Space –>
4000-9FFF	Lower Fixed 24K Fixed Lower Ram Bank	40K Contiguous (with lower bank) –>
0000-3FFF	Memory Bank Window, set by bank register (16K)

	128K RAM Chip Layout	BANK SELECT	(HEX)
1C000-1FFFF	Bank 7 (16K)	111	7
18000-1BFFF	Bank 6 (16K)	110	6
14000-17FFF	Bank 5 (16K)	101	5
10000-13FFF	Bank 4 (16K)	100	4
C000-FFFF	Bank 3 (16K)	011	3
A000-BFFF	Bank 2 Usable – 8K of usable space 2000-3FFF in bank address	010	2
8000-9FFF	Bank 2 Lower Fixed Ram Bank top 8K of Memory “Shadow”	010	2
4000-7FFF	Bank 1 Lower Fixed Ram bank bottom 16K	001	1
0000-3FFF	Bank 0 (16K) system boots with this bank loaded giving 40k cont.	000	0

	“Bank2” selects the ram chip between 8000-BFFF. When this bank	In “RAM Only mode” the address range B000 – FFFF is physically
	is selected, 0000-1FFF (in the bank) will map to the last 8K	writable at that address as the ROM is disabled. This can be
	of the fixed RAM area (in the 64k address space of the CPU).	configured on the board by removing the “ROM Enable” jumper
	Whereas 2000-3FFF is available for use for programs.	and moving the Ram selection Jumper to “RAM”

	Overwriting the bottom 8K will cause data corruption in the top	In this mode the AVR needs to be configured to update the ram from
	of the fixed RAM area (in the 64k address space of the CPU), As	SD at boot. This is not yet implemented
	this is effectively the same area on the ram chip.