## A241123 - BOM v1
Reference	Package	Quantity	Value	Notes
C1,C2	P2.5mm	2	100nF	ceramic
C3	P5mm	1	10uF	ceramic
D1	Diode	1	1N4001	or any 1N400X or equivalent
D2	LED 3mm	1	STROBE	white (suggested)
D3	LED 3mm	1	INIT	white (suggested)
D4	LED 3mm	1	BUSY	white (suggested)
D5	LED 3mm	1	ON-LINE	green (suggested)
J1	Centronics_F	1	Centronics	female
J2	PinHeader_1x08_P2.54mm_Vertical	1	Digital1	male
J3	PinHeader_1x06_P2.54mm_Vertical	1	Power	male
J4	PinHeader_1x06_P2.54mm_Vertical	1	Analog	male
J5	PinHeader_1x08_P2.54mm_Vertical	1	Digital2	male
R1,R2,R3	Resistor	3	4k7	1/4 W
R22,R12,R24,R13,R14,R15,R16,R17,R18,R19,R20,R21,R23,R25,R26	Resistor	15	1k	1/4 W
R27	Resistor	1	680	1/4 W
R4,R5,R6,R7,R8	Resistor	5	33	1/4 W
R9,R10,R11	Resistor	3	10k	1/4 W
RN1	Resistor_Array_SIP 9pin (8 resistors + common pin)	1	10k	SIP 9 pin
SW1	Push switch	1	ON-LINE	6x6x5 (mm)
U1,U2	DIP-20_W7.62mm	2	74LS244	74LS244 / (TTL LS only!)

All resistors 5% toll. unless stated otherwise.
All capacitors 50V rated unless stated otherwise.
Jumpers and DIL sockets (if present) not listed.