## Sheet1
Representation Format | Message Type | Message Length(bytes) | Payload Format | Further Description
Binary | 1 |  | P1¦P2 P1: 0 -> Unallocated; 1 -> Disconnected; 2 -> Connected; 3 -> Advertising; P2: 0 -> Unallocated; 1 -> Remote Control; 2 -> Local Control; 3 -> Supervision; Example: 0010¦0001 -> Connected & Remote Control. | Check the status of the peripheral module.
Binary | 2 |  | P1 P1 : 0 -> Disconnected; 1 -> Connecting; 2 -> Connected; 3 -> Failed. | Life Message - is periodically sent once per second, thus avoiding the loss of connection if data have not being sent to the channel for a long time; - if other messages must be sent to the channel, it is not sent.
Binary | 3 |  | P1 P1: 0 -> Retransmision; 1 -> Successfully Received. | Check if the entire message was received.
Binary | 4 |  | Initial value¦Step increment¦Number of steps Example: Step -> 1.00¦0¦100 Ramp -> 1.00¦0.1¦100 Details: -> the signal is taking values between -100.00 and 100.00, which are percentage values with 2 decimal precision; is considered a scale factor equal to 100; the signal values are multiplied with 100 so, the values are between -10000 and 10000; -> the step increment is not configurable and its value is set 0 for step and for ramp between 0 and 1; -> the values should be sent as signed int.
Binary | 5 |  | y¦u¦r Example: 99.99¦85.00¦100.00 Details: -> is considered that each pair of values of the signals acquired from plant are sent once per second; -> each value should be sent as signed int. | Signals transmitted from plant. - each pair of values is sent independently of the others i.e. one value for each signal.
Binary | 6 | 4N+2 | N values of y¦ N values of u¦1 value of r Example of 3 size buffer: 28.00 29.00 27.00¦31.00 42.00 51.00¦29.00 Details: -> N is a configurable number; -> each value should be sent as signed int; -> 2*N bytes for each signal y and u and 2 bytes for the value of r. | Signals transmitted from plant. - data is buffered(it is sent many pairs of each signal values at a time); - it should be sent a set configurable number of values N (the same number for both signals y and u), which is less than or equal to 100.
Binary | 7 |  | Kr¦Ti¦Td¦alpha Example: 7.23¦5.68¦0.35¦0.01 Details: -> each value is a percentage value between ; -100 and 100; -> each value should have a precision of 2 decimals; -> each value should be sent as unsigned int. | PID parmeters.
Binary | 8 |  | Am¦Bm¦R¦S¦T¦Te Details: -> the maximum value should be 1000; -> each value should have 5 decimal precision; -> polynomials(R,S,T) grade(n) should be smaller than or equal to 10 -> n values; -> Am and Bm has grade 2 -> 4 values. | RST parameters.
Binary | 9 |  | P1 P1: A -> SW - U Accepted D -> SW - U Denied -> each value should be sent as char. | Software update.