## Sheet1
Representation Format | Message Type | Message Length(bytes) | Payload Format | Further Description
Binary | 1 |  | P1¦P2 P1: 0 -> Unallocated; 1 -> Disconnected; 2 -> Connected; 3 -> Advertising; P2: 0 -> Unallocated; 1 -> Remote Control; 2 -> Local Control; 3 -> Supervision; Example: 0010¦0001 -> Connected & Remote Control. | Check the status of the peripheral module.
Binary | 2 |  | P1 P1 : 0 -> Disconnected; 1 -> Connecting; 2 -> Connected; 3 -> Failed. | Life Message - is periodically sent once per second, thus avoiding the loss of connection if data have not being sent to the channel for a long time; - if other messages must be sent to the channel, it is not sent.
Binary | 3 |  | P1 P1: 0 -> Retransmision; 1 -> Successfully Received. | Check if the entire message was received.
Binary | 4 |  | Initial value¦Step increment¦Number of steps Example: Step -> 1.00¦0¦100 Ramp -> 1.00¦0.1¦100 Details: -> the signal is taking values between -100.00 and 100.00, which are percentage values with 2 decimal precision; is considered a scale factor equal to 100; the signal values are multiplied with 100 so, the values are between -10000 and 10000; -> the step increment is not configurable and its value is set 0 for step and for ramp between 0 and 1; -> the values should be sent as signed int.
Binary | 5 |  | y¦u¦r Example: 99.99¦85.00¦100.00 Details: -> is considered that each pair of values of the signals acquired from plant are sent once per second; -> each value should be sent as signed int. | Signals transmitted from plant. - each pair of values is sent independently of the others i.e. one value for each signal.
Binary | 6 | 4N+2 | N values of y¦ N values of u¦1 value of r Example of 3 size buffer: 28.00 29.00 27.00¦31.00 42.00 51.00¦29.00 Details: -> N is a configurable number; -> each value should be sent as signed int; -> 2*N bytes for each signal y and u and 2 bytes for the value of r. | Signals transmitted from plant. - data is buffered(it is sent many pairs of each signal values at a time); - it should be sent a set configurable number of values N (the same number for both signals y and u), which is less than or equal to 100.
Binary | 7 |  | Kr¦Ti¦Td¦alpha Example: 7.23¦5.68¦0.35¦0.01 Details: -> each value is a percentage value between ; -100 and 100; -> each value should have a precision of 2 decimals; -> each value should be sent as unsigned int. | PID parmeters.
Binary | 8 |  | Am¦Bm¦R¦S¦T¦Te Details: -> the maximum value should be 1000; -> each value should have 5 decimal precision; -> polynomials(R,S,T) grade(n) should be smaller than or equal to 10 -> n values; -> Am and Bm has grade 2 -> 4 values. | RST parameters.
Binary | 9 |  | P1 P1: A -> SW - U Accepted D -> SW - U Denied -> each value should be sent as char. | Software update.

## Summary
Serial Protocol Message Summary
Serial Messages will have following structure:
|  |  | for outcoming message | m,DEST,MT,Length,Payload
|  |  | for incoming message | r,SRC,MT,Length,Payload
Explanation:
[5 empty] | a | for outgoing message the first character is 'm' and for received is 'r'.
[5 empty] | b | there are mainly 4 fields, separated by comma:
[6 empty] | 1 | DEST/SRC | is one byte length field which tell the address of the peripheric Device
The mapping between this field byte info and the peripheric device is given by MT =42,43,52
[6 empty] | 2 | MT | the unique one byte (hexadecimal) attached to each message. Detailed info about each message can be found in MT sheet
[6 empty] | 3 | Length | is a 2 byte length field that indicates the number of bytes contained in payload field
[6 empty] | 4 | Payload | is a N byte field. The encoding type and how it is structured is specific to each MT
Recomandation: the ending character of the payload should be always \0 (null char) - this should not be counted in the length field
1 | Peripheric Device Communication
Description: All sending and incoming messages to/from peripheric device related to HW, SW, App general settings
| A | Outgoing Messages (towards Peripheric Device)
|  | MT | Message Name
|  | 01 | Request Device Infos
|  | 02 | Change Device Operating Mode
|  | 03 | Update Connection to Device
|  | 04 | Life Message | (s-ar putea sa nu fie nevoie)
0F
| B | Incoming Messages (from Peripheric Device)
|  | MT | Message Name
|  | 10 | Device Info
|  | 11 | Instant Error Message
|  | 12 | Life Message Response | (s-ar putea sa nu fie nevoie)
1F
2 | Control Algorithm
Description: All sending and incoming messages to/from peripheric device related to control solutions (configuration and real time phisical parameters monitoring)
| A | Outgoing Messages (towards Peripheric Device)
|  | MT | Message Name
|  | 20 | Select Control Algorithm
|  | 21 | Send PID Params
|  | 22 | Send RST Params
|  | 23 | Send SPAB Config
|  | 24 | Change Reference/Command
|  | 25 | Extended Command
26
...
2F
| B | Incoming Messages (from Peripheric Device)
|  | MT | Message Name
|  | 30 | Control Algorithm Info
|  | 31 | Process values info (r,y,u)
...
3F
3 | Dongle Messages
Description: All sending and incoming messages to/from Dongle device related mainly to configuration issues
| A | Outgoing Messages (towards Peripheric Device)
|  | MT | Message Name
|  | 40 | Request Device Infos
|  | 41 | Set Serial BaudRate
|  | 42 | Request peripheric address mapping/ registration
|  | 43 | Register/Unregister peripheric Device
| B | Incoming Messages (from Peripheric Device)
|  | MT | Message Name
|  | 50 | Device Info Response
|  | 51 | Instant Error Message
|  | 52 | Peripheric address mapping/ registration response
4 | Download Firmware ( future)
Description: All sending and incoming messages to download new firmware on peripheric device
| A | Outgoing Messages (towards Peripheric Device)
| B | Incoming Messages (from Peripheric Device)
Note on D21: Information is a non-countable noun, so it is written without de 's' at the end. In this case, you should write 'Info', not 'Infos'

## MT
MT | Name | Payload Length | Encoding Type | Payload Structure | Description
01 | Request Device Infos | 1 | Binary | B00 | Retrieves the peripheric infos.
02 | Change Device Operating Mode | 1 | Binary | B01 | B01 is sent as the new operating mode.
03 | Update Connection to Device | 1 | Binary | B02 | B02 is sent as the new connection status (disconect, connect,etc).
04 | Life Message | 1 | Binary | B03 | B03 is periodically sent once per second, thus avoiding the loss of connection.
10 | Device Info | N+1 | Binary&ASCII | B00¦D00¦..¦D0N | It follows after a MT=01 has been previosly sent. It returns the info requested by MT=01 Depending on which B00 required this message will send a distinct message for each B00 (>0). B00 is a binary value, D00..D0N are ascii values.
11 | Instant Error Message | N | ASCII | D00¦...¦D0N | Message Error from Peripheric device. Instant message
12 | Life Message Response | 1 | Binary | B04 | It follows after a MT=04 has been previosly sent. It returns the info requested by MT=04 Depending on which B03 required this message will send a distinct message for each B03 (>0).If other messages must be sent to the channel, it is not sent.
...
20 | Select Control Algorithm | 3 | Binary | B05 | B05 is sent as the new control operating mode and it depend on the control selection.
21 | Send PID Params | 8 | Binary | B06 | B06 is sent as the new params PID control operating mode . Few specifications about the parametrers: - each value is a percentage value between; - 100 and 100; - each value should have a precision of 2 decimals; - each value should be sent as signed short int.
22 | Send RST Params | 16*(NN+1) max. 177 | Binary | B07¦NN¦C01...C0N | B07 is sent as the new params RST control operating mode . Few specifications about the parametrers: - the maximum value should be 1000; - each value should have 5 decimal precision; NN = number of coefficients(should be smaller than or equal to 10 ); C0X = 4 bytes number representing coef X.
23 | Send SPAB Config | 11 | Binary | B08 | B08 is sent as the new configuration for spab command parameteres . Few specifications about the parametrers: - L is a binar value between 1 and 11 bits; - ST(often 'PRBS'), each character of the string should be sent as char; - FreqMin, FreqMax, u0, Du0 are decimal values sent as signed short int.
24 | Change Reference/Command | 6 or 11 | Binary | B09 | B09 is sent as the new parameteres for Spab or Reference signal. In case of the reference parameters there are given a few details: - each value is a percentage value between -100 and 100; - each value should have a precision of 2 decimals; - each value should be sent as signed short int.
...
30 | Control Algorithm Info | 7 | Binary | B10 | Retrieves the peripheric control infos.
31 | Process values info | 4*N+2 | Binary | B11¦N | B12 are the new signals transmitted from plant. - data is buffered(it is sent many pairs of each signal values at a time); - it should be sent a set configurable number of values N (the same number for both signals y and u), which is less than or equal to 100. - each value should be sent as signed int; - 2*N bytes for each signal y and u and 2 bytes for the value of r.

## BXX Enums
Enum Type | Name | Field1 | Value | Field2 | Value2 | Field3 | Value3 | Field4 | Value4 | Field5 | Value5 | Field6 | Value6 | Field7 | Value7 | Field8 | Value8 | Field9 | Value9 | Field10 | Value10
B00 | ePerInfoDev_t | eAll | 0 | ePerStatus | 1 | ePerConnStatus | 2 | ePerName | 3 | ePerHWAddress | 4 | ePerBTRates | 5
B01 | ePerStatus_t | eDefault | 0 | eRemoteCntrl | 1 | eLocalCntrl | 2 | eSupervision | 3
B02 | ePerConStatus_t | eUnallocated | 0 | eDisconected | 1 | eAdvertising | 2 | eConnected | 3
B03 | ePerLifeMsg_t | eAll | 0 | ePerTrStatus | 1 | ePerName | 2
B04 | ePerTrStatus_t | eDisconnected | 0 | eConnecting | 1 | eConnected | 2 | eFailed | 3
B05 | ePerSelectControl_t | eDefault | 0 | ePidSel | 1 | eRstSel | 2
B06 | ePidParams_t | eKr | 0 | eTi | 1 | eTd | 2 | eAlpha | 3
B07 | eRstparams_t | eAm | 0 | eBm | 1 | eR | 2 | eS | 3 | eT | 4
B08 | eSpabConfig | eL | 0 | esignType | 1 | eFreqMin | 2 | eFreqMax | 3 | eu0 | 4 | eDu0
B09 | eChangeR_S_t | eDefault | 0 | eInitVal | 1 | eStepIncrement | 2 | eNrSteps | 3 | eSpabConfig | 4
B10 | eContrAlgInfo | eAll | 0 | eTe | 1 | ePolynomGrade | 2 | eAlgName | 3
B11 | eProcValInfo | Ny | 0 | Nu | 1 | Nref | 2