## Sheet1
GPIO Num | Funct | Avail | Heater |  | Heater | Valve | Neutrik Speakon
0 | Boot H |  | - |  |  | 1+ |  | Sense
1 | UART |  | Pump 0 | Twddles on boot | - | 1- |  | Neutral
2 | Boot H |  | - |  | spare in 7 |  |  | Neutral
3 | UART |  | Pump 1 | Twiddles on boot | - | 2+ |  | Earth
4 | Boot H |  | - |  | Pump 0 | 2- |  | Live
5 | Boot H |  | - |  | Pump 1
6 | SPI CLK | No | - |  | -
7 | SPI SSO | No | - |  | - | DS18B20 Temp Sensor
8 | SPI SDI | No | - |  | - | GX12-3 "aviation" connnector
9 | SPI SHD | No | - |  | - | (looking in to socket)
10 | SPI SWP | No | - |  | - |  | Key
11 | SPI CSC | No | - |  | - | Left |  | Right
12 | Boot L |  | - |  | Pump 2 | 0V |  | 5V
13 |  |  | Valve 5 FB |  | Valve 5 FB |  | bottom
14 |  |  | Valve 3 | Twiddles on boot | Valve 3 |  | 1-wire
15 | Boot H |  | - |  | -
16 |  |  | Valve 5 |  | Valve 5
17 |  |  | Pump 3 |  | Pump 3
18 |  |  | Pump 4 |  | Pump 4
19 |  |  | Valve 4 |  | Valve 4
20 | NC | N/A | - |  | -
21 | I2C DA |  | DS2482-800 |  | DS2482-800
22 | I2C CL |  | DS2482-800 |  | DS2482-800
23 |  |  | Pump 2 |  | LED
24 | NC | N/A | - |  | -
25 |  |  | Valve 0 |  | Valve 0
26 |  |  | Valve 1 |  | Valve 1
27 |  |  | Valve 2 |  | Valve 2
28 | NC |  | - |  | -
29 | NC |  | - |  | -
30 | NC |  | - |  | -
31 | NC |  | - |  | -
32 |  |  | Valve 4 FB |  | Valve 4 FB
33 |  |  | Boiler |  | Boiler
34 | In Only |  | Valve 2 FB |  | Valve 2 FB
35 | In Only |  | Valve 3 FB |  | Valve 3 FB
36 | In Only |  | Valve 0 FB |  | Valve 0 FB
37 | In Only | N/A | - |  | -
38 | In Only | N/A | - |  | -
39 | In Only |  | Valve 1 FB |  | Valve 1 FB