## Battery Life Calculation
Blinking every hour | Current (mA) | Duration(sec) | On Per Hour | Freq/Day | Duration/day(H) | Total mAH/day
LED Blinking | 2.5 | 5 | 1 | 24 | 0.033333 | 0.083333
DeepSleep | 1.7e-06 |  |  |  | 23.9667 | 4.0743e-05
[5 empty] | Total mAH | 0.083374
[5 empty] | CR2016 Capacity | 98
[5 empty] | Num of Days | 1175.4253
Blinking once per minute | 2.5 | 5 | 60 | 1440 | 2 | 5
[5 empty] | 22 | 3.74e-05
[5 empty] | Total mAH | 5
[5 empty] | CR2016 Capacity | 98
[5 empty] | Num of Days | 19.5999
Blinking every 5 minutes | 2.5 | 5 | 12 | 288 | 0.4 | 1
[5 empty] | 23.6 | 4.012e-05
[5 empty] | Total mAH | 1
[5 empty] | CR2016 Capacity | 98
[5 empty] | Num of Days | 97.9961
Blinking every 15 minutes | 2.5 | 5 | 4 | 96 | 0.13333 | 0.33333
[5 empty] | 23.8667 | 4.0573e-05
[5 empty] | Total mAH | 0.33337
[5 empty] | CR2016 Capacity | 98
[5 empty] | Num of Days | 293.9642
Operation Mode | Total mAH/day | Battery Life(day)
Checking time 12 times/day | 0.04171 | 1918
Checking time 24 times/day | 0.08337 | 959
Blinking once per minute | 5 | 16
Blinking every 5 minutes | 1 | 80
Blinking every 15 minutes | 0.33337 | 239

## BOM
BOM
Item | DigiKey Part No | Description | Qty | Unit Cost | Sub-Total | Remark
1 | 150-ATTINY3227-MU-ND | ATtiny3227 | 1 | 1.28 | 1.28
2 | FC-135 32.7680KA-A0 | 32.768kHz Crystal 12.5pF 3215 SMD | 1 | 0.61 | 0.61
3 | C0603C180J5GAC7867 | 18pF 0603 Capacitor | 2 | 0.1 | 0.2
4 | CL03A105MQ3CSNH | 1uF 0603 Capacitor | 1 | 0.1 | 0.1
5 | CL03A104KQ3NNNC | 100nF 0603 Capacitor | 1 | 0.1 | 0.1
6 | LS Q976-NR-1-0-20-R18 | Red 0603 LED | 12 | 0.24 | 2.88
7 | RC0603JR-071K5L | 2k-ohm 0603 resistor | 4 | 0.1 | 0.4
8 | CS1213AGF160 | Tactile switch | 2 | 0.4 | 0.8
9 | C730384 | SPDT slider switch | 1 | 0.1496 | 0.1496 | 1
10 | C5142245 | Connector 1x12 Female Socket SMD | 2 | 0.2735 | 0.547 | 2
11 | C2979176 | CR2016 Coin Cell Battery Holder | 1 | 0.1325 | 0.1325 | 1
11 | 490-18644-ND | CR2016 Coin Cell | 1 | 0.38 | 0.38
12 | PCBWay | PCB (Fabrication Cost/piece only) | 1 | 0.5 | 0.5 | 3
8.0791
Remark:
1 | Based on price from part no xxxx at LCSC.Similar part available on DigiKey, however footprint might not 100% match the gerber file
2 | Based on price from part no xxxx at LCSC. Unable to find the equivalent part on DigiKey
3 | Based on PCBWay cost of $5 for 10pcs PCB