## ReqsSpecs + Justification
Primary requirements | Description and justification of PR | Secondary requirements | Description and justification | Specification metric | Spec. units | Spec. target value | Spec. threshold value | Description and justification of SR
Store samples | Being able to store the collected sample somewhere with the robot, bring up to the boat. | prevent damage to samples due to extraction | Minimize the damage of the environment and the sample | Identifiable and classifiable | NA
|  | must house a variety of samples | Extraction of various size and shape of flora and fauna from the enviroment to reduce requirement to change extraction modules. (Ex: undersea and seabottom algae, plants, starfish, coral, etc). | size of samples (diameter/width) | cm | 3 | constrained by volume | want to make the best use of time and dives
Collect samples | main goal is to collect specimens from the sea floor | Operate 20-30cm above seafloor | this is the safe operating distance to prevent damange to the UROV and to the seafloor | distance to seafloor | cm | 20 | 30 | explicitly given by Matt
|  | collect different kinds of species | prevent the need to change out attatchments and make the best use of time | can it be used for brittle stars, crabs, algae, and other plants |  |  |  | outlined in the project discription
Reach Seafloor | Reaching the minimum depth that the robot needs to go under the iceberg | reach a specified depth of operation | The UROV will be collecting from the seafloor | Depth Range | m | 100 | up to 150 | Estimates given by Matt
|  | withstand water pressure | Based on the depth. 100m is the expected operating depth, but that cable itself is 150m so might be good to be able to go that deep | water pressure | kPA | 1003.81 | 1505.71 kPa | pulled from https://bluerobotics.com/learn/pressure-depth-calculator/ (salt water calculation)
Manueverable in cold water/under ice | Doing the robot work under cold water and under ice, the mechanic needs to suitable for those conditions | attatchment and electronics should be freeze-resistant when pulled out of water into subzero air | The material choosing and the mechanic in total will need to prevent freezing from the temperature and the pressure | temperature rating of material | Deg C | 0 (in water) | -40 (out of water) | water and air temps in the antarctic
Fit through 40 cm hole | The size of the mechanic limitation | diameter to get clearance through ice and fit into urov | width metric | Diameter | mm | 350 |  | Explicitly given as this is the measurement for it to fit in the hole drilled into the ice
|  | length to fit into urov | length metric | Length | mm | 200 |  | Explicitly given as this is the measurement for it to fit in the hole drilled into the ice
Effectiveness | This is a collective measure of how well the attatchment responds to user input and how well it collects samples | Minimize time spent per sample | How much time does the robot need to spend on collecting the samples | Time between sample sighting and retrieval | sec | 20 | 120
|  | Fast response time | makes it easier to manuever, and less frustrating to work with | Delay between input and maneuver | sec | ~0 | 3
|  | Precise controls | makes retrieving difficult samples possible | Precision | how many times successful pick / how many times try to pick | 2024-01-01 | 2024-01-05
Maintain Buoyancy of subzero ROV | Using the reasonable size and material to maintain the function | minimize density change | Having less weight will be ideal | Mass | kg | (Need to determine) | (Need to determine) | Can readjust bouyancy using foam
Integration with existing UROV | ensure that our attatchment is usable by Matt and his team | Operate within Camera's line of sight | This is how the operator of the UROV will be able to see and manuever the sample recovery mechanism | See CAD file | NA
|  | Utulize available communication/connection ports | This is how our attatchment will communicate with the main controls, and utlizing existing ports reduces electrical work and potential for miscomunication | See CAD file | NA
|  | Easily removable/attatchable | This is a metric of how quickly the attachment can be swapped out to the grab arm/sediment collector | Time | Min | 20 | 10
Note on I12: this is given by the current UROV design, not the ice hole, correct? -Eli Patten

## ReqsSpecs
Primary requirements | Secondary requirements | Specification metric | Spec. units | Spec. target value | Spec. threshold value
Store samples | prevent damage to samples due to extraction | Identifiable and classifiable | NA
| must house a variety of samples | size of samples (diameter/width) | cm | 8 | constrained by volume
Collect samples | Operate 20-30cm above seafloor | distance to seafloor | cm | 20 | 30
| collect different kinds of species | can it be used for brittle stars, crabs, algae, and other plants
Reach Seafloor | reach a specified depth of operation | Depth Range | m | 100 | up to 150
| withstand water pressure | water pressure | kPA | 1003.81 | 1505.71 kPa
Manueverable in cold water/under ice | attatchment and electronics should be freeze-resistant when pulled out of water into subzero air | temperature rating of material | Deg C | 0 (in water) | -40 (out of water)
Fit through 40 cm hole | diameter to get clearance through ice and fit into urov | Diameter | mm | 350
| length to fit into urov | Length | mm | 850
Effectiveness | Minimize time spent per sample | Time between sample sighting and retrieval | sec | 20 | 120
| Fast response time | Delay between input and maneuver | sec | ~0 | 3
| Precise controls | Precision | how many times successful pick / how many times try to pick | 2024-01-01 | 2024-01-05
Maintain Buoyancy of subzero ROV | minimize density change | Mass | kg | (Need to determine) | (Need to determine)
Integration with existing UROV | Operate within Camera's line of sight | See CAD file | NA
| Utulize available communication/connection ports | See CAD file | NA
| Easily removable/attatchable | Time | Min | 5 | 10