## Solar Energy Generator R1.1 BOM
Description | Value | Designator | Footprint | Quantity | Tolerance | Voltage | Current | In Cart | Verified | Mouser Part Number | Footprint
Resistor | DNP | 1R1, 1R2, 1R9, 2R1, 2R2 | 0805 | 5 | 1 |  |  | NA |  |  | RESC2012X07N
Resistor | 0 | 1R4, 1R7, 2R4, 2R7, 7R14, 7R15 | 0603 | 6 | 1 |  |  | Done | Yes |  | RESC1608X06N
Resistor | 1 | 1R3, 1R5, 1R6, 1R8, 2R3, 2R5, 2R6, 2R8 | 0603 | 8 | 1 |  |  | Done | Yes |  | RESC1608X06N
Resistor | 2 | 1R3, 1R5, 1R6, 1R8, 2R3, 2R5, 2R6, 2R8 | 0603 | 8 | 1 |  |  | Done | Yes |  | RESC1608X06N
Resistor | 3 | 1R3, 1R5, 1R6, 1R8, 2R3, 2R5, 2R6, 2R8 | 0603 | 8 | 1 |  |  | Done | Yes |  | RESC1608X06N
Resistor | 4.7 | 1R3, 1R5, 1R6, 1R8, 2R3, 2R5, 2R6, 2R8 | 0603 | 8 | 1 |  |  | Done | Yes |  | RESC1608X06N
Resistor | 10 | 1R3, 1R5, 1R6, 1R8, 2R3, 2R5, 2R6, 2R8 | 0603 | 8 | 1 |  |  | Done |  |  | RESC1608X06N
Resistor | 10 | 1R9, 1R10, 1R11, 1R12, 2R9, 2R10, 2R11, 2R12 | 0805 | 8 | 1 |  |  | Done |  |  | RESC1608X06N
Resistor | 20 | 6R2, 6R4 | 0805 | 2 | 1 |  |  | Done |  |  | RESC2012X07N
Resistor | 50 | 6R3, 6R5 | 0805 | 2 | 1 |  |  | Done |  |  | RESC2012X07N
Resistor | 1K | 3R1, 3R6, 4R1, 4R6, 5R4, 5R5, 5R6, 6R1 | 0603 | 8 | 1 |  |  | Done |  |  | RESC1608X06N
Resistor | 1K | 6R6, 6R7 | 0805 | 3 | 1 |  |  | Done |  |  | RESC2012X07N
Resistor | 2.2K | 5R1, 5R2, 5R3, 5R7, 5R8 | 0603 | 5 | 1 |  |  | Done |  |  | RESC1608X06N
Resistor | 10K | 3R3, 3R5, 3R7, 3R8, 4R3, 4R5, 4R7, 4R8, 7R16, 7R18 | 0603 | 10 | 0.1 |  |  | Done |  |  | RESC1608X06N
Resistor | 10.2K | 7R5 | 0603 | 1 | 1 |  |  | Done |  |  | RESC1608X06N
Resistor | 13K | 7R6 | 0603 | 1 | 1 |  |  | Done | Yes |  | RESC1608X06N
Resistor | 13.3K | 7R9 | 0603 | 1 | 1 |  |  | Done | Yes |  | RESC1608X06N
Resistor | 53.6K | 7R4 | 0603 | 1 | 1 |  |  | Done | Yes |  | RESC1608X06N
Resistor | 100K | 7R17, 7R19 | 0603 | 2 | 0.1 |  |  | Done | Yes |  | RESC1608X06N
Resistor | 100K | 7R7 | 0603 | 1 | 1 |  |  | Stocked | Yes |  | RESC1608X06N
Resistor | 118K | 7R8 | 0603 | 1 | 1 |  |  | Done | Yes |  | RESC1608X06N
Resistor | 162K | 7R3 | 0603 | 1 | 1 |  |  | Done | Yes |  | RESC1608X06N
Resistor | 200K | 3R2, 3R4, 4R2, 4R4 | 0603 | 4 | 0.1 | 100 |  | Done | Yes |  | RESC1608X06N
Resistor | 215K | 7R13 | 0603 | 1 | 1 |  |  | Done | Yes |  | RESC1608X06N
Resistor | 232K | 7R2 | 0603 | 1 | 1 |  |  | Done | Yes |  | RESC1608X06N
Resistor | 267K | 7R11 | 0603 | 1 | 1 |  |  | Done | Yes |  | RESC1608X06N
Resistor | 402K | 7R1 | 0603 | 1 | 1 |  |  | Done | Yes |  | RESC1608X06N
Resistor | 442K | 7R12 | 0603 | 1 | 1 |  |  | Done | Yes |  | RESC1608X06N
Resistor | 1.2M | 7R10 | 0603 | 1 | 1 |  |  | Done | Yes |  | RESC1608X06N
Ceramic Capacitor | 22pF | 7C16, 7C19 | 0603 | 2 |  | 50 |  | Done | Yes |  | CAPC1608X08N
Ceramic Capacitor | 39pF | 7C10 | 0603 | 1 |  | 50 |  | Done | Yes |  | CAPC1608X08N
Ceramic Capacitor | 100pF | 1C9, 1C10, 1C18, 1C22, 2C9, 2C10 | 0805 | 6 |  | 100 |  | Done | Yes |  | CAPC2012X10N
Ceramic Capacitor | 100pF | 1C16, 1C22 | 0805 | 2 |  | 100 |  | Done | Yes |  | CAPC2012X10N
Ceramic Capacitor | 270pF | 7C13 | 0603 | 1 |  | 50 |  | Done | Yes |  | CAPC1608X08N
Ceramic Capacitor | 6.8nF | 7C9 | 0603 | 1 |  | 100 |  | Done | Yes |  | CAPC1608X08N
Ceramic Capacitor | 0.01uF | 1C12, 1C14, 2C12, 2C14, 5C2, 5C4, 5C6, 5C8, 7C21, 7C23, 7C25, 7C26, 7C27 | 0603 | 13 |  | 100 |  | Done | Yes |  | CAPC1608X08N
Ceramic Capacitor | 0.01uF | 1C20, 2C3, 2C4, 2C7, 2C8 | 0805 | 5 |  | 100 |  | Done | Yes |  | CAPC2012X10N
Ceramic Capacitor | 0.1uF | 3C1, 3C2, 3C3, 3C4, 3C5, 3C6, 4C1, 4C2, 4C3, 4C4, 4C5, 4C6, 5C9, 5C10, 6C1, 6C2, 7C8 | 0603 | 17 |  | 50 |  | Done | Yes |  | CAPC1608X08N
Ceramic Capacitor | 0.1uF | 6C3, 6C4 | 0805 | 2 |  | 100 |  | Done | Yes |  | CAPC2012X10N
Ceramic Capacitor | 1uF | 1C11, 1C13, 2C11, 2C13, 7C20, 7C22, 7C24 | 0603 | 7 |  | 16 |  | Done | Yes |  | CAPC1608X08N
Ceramic Capacitor | 1uF | 1C15, 1C19 | 2012 | 2 |  | 100 |  | DNP |  |  | CAPC3216X14N
Ceramic Capacitor | 2.2uF | 5C1, 5C3, 5C5, 5C7 | 0603 | 4 |  | 6.3 |  | Done | Yes |  | CAPC1608X08N
Ceramic Capacitor | 2.2uF | 7C11, 7C14, 7C17 | 0805 | 3 |  | 16 |  | Done | Yes |  | CAPC2012X10N
Ceramic Capacitor | 2.2uF | 2C1, 2C2, 2C5, 2C6, 7C1, 7C2 | 1210 | 6 |  | 100 |  | Done | Yes |  | CAPC3225X24N
Ceramic Capacitor | 10uF | 7C15, 7C18 | 0805 | 2 |  | 6.3 |  | Done | Yes |  | CAPC2012X10N
Ceramic Capacitor | 4.7uF | 7C12 | 0805 | 1 |  | 25 |  | Done | Yes |  | CAPC2012X10N
Ceramic Capacitor | 22uF | 7C3, 7C4, 7C5, 7C6, 7C28, 7C29 | 1210 | 6 |  | 16 |  | Done | Yes |  | CAPC3225X24N
Electrolytic Capacitor | 47uF | 1C1, 1C2, 1C3, 1C4, 1C5, 1C6, 1C7, 1C8 | 10mm Radial Cap | 8 |  | 160 |  | Stocked |  |  | Panasonic 10mm
Inductor | 15uH | 1L1, 2L1 | Murata 6000B | 2 |  |  |  | Done |  |  | Murata 6000B
Inductor | 10uH | 7L1, 7L2, 7L3, 7L4 | SRR5018 | 4 |  |  |  | Done |  |  | SRR5018
Ferrite | 120 Ohms | 7L5, 7L6 | 0805 | 2 |  |  |  | Done |  |  | CAPC2012X10N
Schottky Diode |  | 7D1 | SMA | 1 |  | 100 | 2 | Done |  |  | DIODE SMA
Rectifier Diode |  | 1D1, 1D2, 2D1, 2D2 | SMA | 4 |  | 100 | 2 | Done |  |  | DIODE SMA
Schottky Diode |  | 7D3, 7D4 | SMA | 2 |  | 100 | 2 | Done |  |  | DIODE SMA
TVS Zener Diode |  | 1D3, 1D4, 6D1, 6D2 | SMB | 4 |  | 60 |  | Done |  |  | DIODE SMB
Green LED |  | 5D1, 5D2 | 0805 | 2 |  |  |  | Stocked |  |  | RESC2012X07N
N-Channel MOSFET |  | 1Q1, 1Q2, 1Q3, 1Q4, 2Q1, 2Q2, 2Q3, 2Q4 | TO254-3 | 8 |  | 100 | 20 | Done |  |  | TO254P1530X450-3N
IRS21867 |  | 1U1, 1U2, 2U1, 2U2 | SOIC-8 | 4 |  |  |  | Done | Yes |  | SOIC127P600X170-8N
ACS722 |  | 3U1, 4U1, 6U1 | SOIC-8 | 3 |  |  |  | NA |  |  | SOIC127P600X170-8N
OPA2317 |  | 3U2, 4U2 | SOIC-8 | 2 |  |  |  | Done | Yes |  | SOIC127P600X170-8N
LM4128 |  | 5U2 | SOT23-5 | 1 |  |  |  | Done | Yes |  | SOT95P280X145-5N
ULN2003 |  | 6U2 | SOIC-16 | 1 |  |  |  | Done | Yes |  | SOIC127P600X175-16N
TPS54160 |  | 7U1 | SOIC-8 | 1 |  |  |  | Done | Yes |  | SOIC127P600X147_HS-8N
LMR62014 |  | 7U2 | SOT23-5 | 1 |  |  |  | Done | Yes |  | SOT95P280X145-5N
TPS62260 |  | 7U3, 7U4 | SOT23-5 | 2 |  |  |  | Done | Yes |  | SOT95P280X145-5N
TMS320F28035PN |  | 9U1 | TQFP-80 | 1 |  |  |  | Done | Yes |  | TSQFP50P1400X1400X145-80N
DIP Switch |  | 5S1 | DIP-8 | 1 | [6 empty] | DIP-8
7.5mm Terminal Block |  | 1P1, 1P2, 6P1, 6P2 | 7.5mm Terminal Block | 4 | [6 empty] | Terminal Block 7.5mm
Header, 2-Pin |  | 7P1 | 1x2 Header | 1 |  |  |  | Done |  |  | HDR1X2
Header, 2-Pin |  | 7P3 | 1x2 Header | 1 |  |  |  | Done |  |  | HDR1X2
Header, 2-Pin |  | 7P4 | 1x2 Header | 1 |  |  |  | Done |  |  | HDR1X2
Header, 2-Pin |  | 7P5 | 1x2 Header | 1 |  |  |  | Done |  |  | HDR1X2
Header, 3-Pin |  | 7P2 | 1x3 Header | 1 |  |  |  | Done |  |  | HDR1X3
Header, 8-Pin, Dual row |  | 6P4, 6P5, 6P6 | 2x8 Header | 3 |  |  |  | Done |  |  | HDR2X8
Single-Pole Dual-Throw Relay |  | 6K1, 6K2 | Omron_G5LE | 2 |  |  |  | Done |  |  | Omron_G5LE
Test Point |  | xTPx | Mini Test Point | 40 | [6 empty] | Mini Test Point