## CSV
Stations | 7 | Chines | 4
Station | Chine | X | Y | Z | Break | Colour
1 | 1 | 20 | 0.23623 | 146.9466 | TRUE | 1
1 | 2 | 20 | 0.23623 | 146.9466 | TRUE | 2
1 | 3 | 20 | 0.23623 | 146.9466 | TRUE | 3
1 | 4 | 20 | 0.23623 | 146.9466 | TRUE | 4
2 | 1 | 135 | 0.23623 | 0 | TRUE | 1
2 | 2 | 135 | 0.23623 | 0 | TRUE | 2
3 | 1 | 604 | 0.23623 | -48.3622 | FALSE | 1
3 | 2 | 604 | 132.0659 | -24.1811 | FALSE | 2
3 | 3 | 604 | 157.177 | 106.0247 | FALSE | 3
3 | 4 | 604 | 0 | 144.1564 | FALSE | 4
4 | 1 | 1200 | 0 | -69.7531 | FALSE | 1
4 | 2 | 1200 | 184.1482 | -45.572 | FALSE | 2
4 | 3 | 1200 | 208.3293 | 92.0741 | FALSE | 3
4 | 4 | 1200 | 0 | 142.2963 | FALSE | 4
5 | 1 | 1777 | 0 | -51.1523 | FALSE | 1
5 | 2 | 1777 | 132.0659 | -26.9712 | FALSE | 2
5 | 3 | 1777 | 157.177 | 92.0741 | FALSE | 3
5 | 4 | 1777 | 0 | 112.535 | FALSE | 4
6 | 1 | 2332 | 0 | 0 | TRUE | 1
6 | 2 | 2332 | 0 | 0 | TRUE | 2
7 | 1 | 2364 | 0 | 92.0741 | TRUE | 0
7 | 2 | 2364 | 0 | 92.0741 | TRUE | 0
7 | 3 | 2364 | 0 | 92.0741 | TRUE | 0
7 | 4 | 2364 | 0 | 92.0741 | TRUE | 0

## Mini-Kayak
Mini-Kayak
Find Offet Table at row | 17 | [10 empty] | Mini-Kayak Basic Design Statistics
Stations | 7 | [10 empty] | Length Overall (LOA) |  |  |  | 2.344 | m
Chines | 4 | [10 empty] | Beam Overall (BOA) |  |  |  | 0.41666 | m
[12 empty] | Length Water Line (LWL) |  |  |  | 2.197 | m
[12 empty] | Beam Water Line (BWL) |  |  |  | 0.26413 | m | Actually the bottom width
[12 empty] | Depth Water Line (DWL) |  |  |  | 0.069753 | m
[12 empty] | Rocker |  |  |  | 0.069753 | m
[12 empty] | Amidships Deadrise |  |  |  | 7.4809 | Degrees
[12 empty] | Amidships Freeboard |  |  |  | 0.1423 | m
This design is based on work by: | [11 empty] | Forward Freeboard |  |  |  | 0 | m
Bruce C. Anderson | [11 empty] | Rear Freeboard |  |  |  | 0.11254 | m
http://buckwheat-anderson.com/bcanderson/Boatz/OSKayak/OSKbuild.html
Station | 1 |  |  |  |  | 2 |  |  |  |  | 3 |  |  |  |  | 4 |  |  |  |  | 5 |  |  |  |  | 6 |  |  |  |  | 7
Chine | X | Y | Z | Break | Colour | X | Y | Z | Break | Colour | X | Y | Z | Break | Colour | X | Y | Z | Break | Colour | X | Y | Z | Break | Colour | X | Y | Z | Break | Colour | X | Y | Z | Break | Colour
Deck | 20 | 0.23623 | 146.9466 | TRUE | 3.7915 | [5 empty] | 604 | 0 | 144.1564 | FALSE | 3.7915 | 1200 | 0 | 142.2963 | FALSE | 3.7915 | 1777 | 0 | 112.535 | FALSE | 3.7915 | [5 empty] | 2364 | 0 | 92.0741 | TRUE | 0
Sheer | 20 | 0.23623 | 146.9466 | TRUE | 2.8436 | [5 empty] | 604 | 157.177 | 106.0247 | FALSE | 2.8436 | 1200 | 208.3293 | 92.0741 | FALSE | 2.8436 | 1777 | 157.177 | 92.0741 | FALSE | 2.8436 | [5 empty] | 2364 | 0 | 92.0741 | TRUE | 0
Chine | 20 | 0.23623 | 146.9466 | TRUE | 1.8957 | 135 | 0.23623 | 0 | TRUE | 1.8957 | 604 | 132.0659 | -24.1811 | FALSE | 1.8957 | 1200 | 184.1482 | -45.572 | FALSE | 1.8957 | 1777 | 132.0659 | -26.9712 | FALSE | 1.8957 | 2332 | 0 | 0 | TRUE | 1.8957 | 2364 | 0 | 92.0741 | TRUE | 0
Centreline | 20 | 0.23623 | 146.9466 | TRUE | 0.94787 | 135 | 0.23623 | 0 | TRUE | 0.94787 | 604 | 0.23623 | -48.3622 | FALSE | 0.94787 | 1200 | 0 | -69.7531 | FALSE | 0.94787 | 1777 | 0 | -51.1523 | FALSE | 0.94787 | 2332 | 0 | 0 | TRUE | 0.94787 | 2364 | 0 | 92.0741 | TRUE | 0
Make CSV

## Mini-Kayak Basic Calcs
Mini-Kayak Basic Metrics
Length Overall (LOA) | 2.344 | m
Beam Overall (BOA) | 0.41666 | m
Length Water Line (LWL) | 2.197 | m
Beam Water Line (BWL) | 0.26413 | m | Actually the bottom width
Depth Water Line (DWL) | 0.069753 | m
Rocker | 0.069753 | m
Amidships Deadrise | 7.4809 | Degrees
Amidships Freeboard | 0.1423 | m
Forward Freeboard | 0 | m
Rear Freeboard | 0.11254 | m
Basic Calculations (approximate)
Mid-Section Area | 0.018424 | m^2
Plan Water Line Area | 0.38687 | m^2
Displacement Volume | 0.01799 | m^3
Displacement Weight | 18.4398 | kg
Prismatic Coefficient (cp) | 0.44444
Displacement Length Ratio (DLR) | 40.5441
Hull Speed | 3.5971 | kt
Design G Force | 3.5 | g
Design Pressure | 1.6366 | kPa
Bottom Plank Design
Design Pressure (P) | 1.6366 | kPa
Span (L) | 264.1318 | mm | BWL
Allowable Stress (S) | 14000 | kPa | F14 Plywood
Plank Thickness (t) | 2.0193 | mm | t^2=P*L^2/2/S, ~fixed sides
Design Plank Thickness (t) | 4 | mm
Modulus of Elasticity (E) | 8400000 | kPa | Factored 80% for wet condition
Moment of Inertia (I) | 5333.3333 | mm^4
Deflection (d) | 0.46303 | mm | d=P*L^4/384EI (2% max)
Deflection Ratio | 570.4453
Maximum Concentrated Load | 0.224 | kN | =S*t*t
Hull Centre Reinforcement
T-Section Modulus
Maximum Rib Spacing (Flange Width) | 224 | mm | Fw<36t+w
Design Rib Spacing | 200 | mm
Plank Thickness (Flange Thickness) | 4 | mm
Rib Width (Web Thickness) | 80 | mm
Rib Thickness (Web Height) | 4 | mm
A | 1216 | mm^2
cy | 3.0526 | mm | From top of T
cx | 0 | mm | From centre line of T
Ixx | 5159.5937 | mm^4
Iyy | 3917141.3333 | mm^4
Design Point Load | 1 | kN | ~100kg
Span | 264.1318 | mm
Allowable Stress | 14000 | kPa | F14 Plywood
Bending Moment | 33.0165 | Nm
Section Modulus | 1690.2117 | mm^3
Working Stress (per rib) | 19533.9274 | kN
Distribute Load (over two ribs) | 9766.9637 | kN
Safety Factor | 143.3%
Note: May be easier to either double plank thickness or reinforce with one layers of 4 oz/sq_yd fibre-glass on both sides
Side Plank Design
Design Pressure (P) | 1.6366 | kPa
Span (L) | 212.0495 | mm
Allowable Stress (S) | 14000 | kPa | F14 Plywood
Plank Thickness (t) | 1.6212 | mm | t^2=P*L^2/2/S, ~fixed sides
Design Plank Thickness (t) | 4 | mm | Okay
Plywood Fibre Glass Joins
Spw | 14000 | Pa
h | 4 | mm
M | 37333.3333 | Nm | M=Spw*b*h^2/6
Sfg | 120000000 | Pa
t | 0.077775 | mm | t~((6*M*h/Sfg/b+h^3)^(1/3)-h)/2
F/G Weight | 1.2444 | oz/sq_yd | Each side of plywood
F/G Overlap (each side of join) | 12 | mm | =3*h [JS = 15%*(1+L/h)]

## Hearts Desire II
Heart's Desire II
Find Offet Table at row | 21 | [5 empty] | Basic Metrics
Stations | 24 | [5 empty] | Length Overall (LOA) |  |  |  | 6.9932 | m
Chines | 12 | [5 empty] | Beam Overall (BOA) |  |  |  | 2.2737 | m
[7 empty] | Length Water Line (LWL) |  |  |  | 6.1784 | m
Cabin Slope Pivot X | 544.488 | mm |  |  |  |  | Beam Water Line (BWL) |  |  |  | 2.0297 | m
Cabin Slope Pivot Y | 987.4672 | mm |  |  |  |  | Max Chine Length (CL) |  |  |  | 0.89724 | m
Cabin Slope | 3 | degrees |  |  |  |  | Depth Water Line (DWL) |  |  |  | 0.71633 | m
Deck Lift | 50 | mm |  |  |  |  | Amidships Freeboard |  |  |  | 0.66684 | m
Cabin Lift | 100 | mm |  |  |  |  | Forward Freeboard |  |  |  | 1.0221 | m
Cockpit Depth | 280 | mm |  |  |  |  | Rear Freeboard |  |  |  | 0.75846 | m
This design is an interpretation of William Atkin boat "Heart's Desire II", please have a look at the link below:
http://www.atkinboatplans.com/Sail/HeartsDesireII.html
The author has purchased the plans and this work is his adaption of the design to "stitch and glue" plywood construction.
It you like the design then a lot a good karma can be purchased by buying the plans from Pat Atkin (APatkin@aol.com) for US$100 including postage.
Note: The current design has development faults (i.e. excessive curvature).
Station | 1 |  |  |  |  | 2 |  |  |  |  | 3 |  |  |  |  | 4 |  |  |  |  | 5 |  |  |  |  | 6 |  |  |  |  | 7 |  |  |  |  | 8 |  |  |  |  | 9 |  |  |  |  | 10 |  |  |  |  | 11 |  |  |  |  | 12 |  |  |  |  | 13 |  |  |  |  | 14 |  |  |  |  | 15 |  |  |  |  | 16 |  |  |  |  | 17 |  |  |  |  | 18 |  |  |  |  | 19 |  |  |  |  | 20 |  |  |  |  | 21 |  |  |  |  | 22 |  |  |  |  | 23 |  |  |  |  | 24
Chine | X | Y | Z | BREAK | COLOUR | X | Y | Z | BREAK | COLOUR | X | Y | Z | BREAK | COLOUR | X | Y | Z | BREAK | COLOUR | X | Y | Z | BREAK | COLOUR | X | Y | Z | BREAK | COLOUR | X | Y | Z | BREAK | COLOUR | X | Y | Z | BREAK | COLOUR | X | Y | Z | BREAK | COLOUR | X | Y | Z | BREAK | COLOUR | X | Y | Z | BREAK | COLOUR | X | Y | Z | BREAK | COLOUR | X | Y | Z | BREAK | COLOUR | X | Y | Z | BREAK | COLOUR | X | Y | Z | BREAK | COLOUR | X | Y | Z | BREAK | COLOUR | X | Y | Z | BREAK | COLOUR | X | Y | Z | BREAK | COLOUR | X | Y | Z | BREAK | COLOUR | X | Y | Z | BREAK | COLOUR | X | Y | Z | BREAK | COLOUR | X | Y | Z | BREAK | COLOUR | X | Y | Z | BREAK | COLOUR | X | Y | Z | BREAK | COLOUR
Top Centre Line | 0 | 0 | 1022.1372 | TRUE | 0 | [20 empty] | 2625 | 0 | 1196.5022 | TRUE | 1 | [25 empty] | 3000 | 0 | 1216.1551 | FALSE | 1 | 3500 | 0 | 1242.359 | FALSE | 1 | 4000 | 0 | 1268.5629 | FALSE | 1 | [10 empty] | 4552 | 0 | 1297.492 | TRUE | 0 | 4800 | 0 | 418.8534 | TRUE | 1 | [5 empty] | 5500 | 0 | 434.7449 | FALSE | 1 | [5 empty] | 5950 | 0 | 454.4141 | TRUE | 0 | [5 empty] | 6993.1697 | 4.416e-07 | 758.4641 | TRUE | 0
Coach House Top | 0 | 0 | 1022.1372 | TRUE | 0 | [20 empty] | 2625 | 0 | 1196.5022 | TRUE | 2 | 2626 | 521.4413 | 1196.5546 | TRUE | 2 | [15 empty] | 2825 | 527.8351 | 1206.9838 | TRUE | 2 | 3000 | 531.6124 | 1216.1551 | FALSE | 2 | 3500 | 536.8492 | 1242.359 | FALSE | 2 | 4000 | 536.2621 | 1268.5629 | FALSE | 2 | 4550 | 522.0687 | 1297.3872 | TRUE | 2 | 4551 | 522.0195 | 1297.4396 | TRUE | 2 | 4552 | 0 | 1297.492 | TRUE | 0 | 4800 | 0 | 418.8534 | TRUE | 2 | 4801 | 310 | 418.8633 | TRUE | 2 | 5500 | 221.7117 | 434.7449 | FALSE | 2 | 5949 | 165 | 454.3622 | TRUE | 2 | 5950 | 0 | 454.4141 | TRUE | 0 | [5 empty] | 6993.1697 | 4.416e-07 | 758.4641 | TRUE | 0
Coach House Top Edge | 0 | 0 | 1022.1372 | TRUE | 0 | [25 empty] | 2626 | 521.4413 | 1196.5546 | TRUE | 4 | 2652 | 622.4335 | 1147.9172 | TRUE | 4 | 2725 | 697.9522 | 1115.143 | TRUE | 4 | [5 empty] | 2825 | 727.3351 | 1106.9838 | TRUE | 4 | 3000 | 731.1124 | 1116.1551 | FALSE | 4 | 3500 | 736.3492 | 1142.359 | FALSE | 4 | 4000 | 735.7621 | 1168.5629 | FALSE | 4 | 4550 | 721.5687 | 1197.3872 | TRUE | 4 | 4551 | 521.5195 | 1297.4396 | TRUE | 0 | [35 empty] | 6993.1697 | 4.416e-07 | 758.4641 | TRUE | 0
BREAK | 0 | 0 | 1022.1372 | TRUE | 0 | [110 empty] | 6993.1697 | 4.416e-07 | 758.4641 | TRUE | 0
Coach House Side | 0 | 0 | 1022.1372 | TRUE | 0 | 544.488 | 0 | 987.4672 | TRUE | 0 | 1000 | 0 | 924.9543 | FALSE | 0 | 1500 | 0 | 865.0633 | FALSE | 0 | 2000 | 0 | 814.3059 | FALSE | 0 | 2625 | 0 | 763.7033 | TRUE | 0 | 2626 | 521.4413 | 763.6337 | TRUE | 0 | 2652 | 622.4335 | 761.8388 | TRUE | 0 | 2725 | 697.9522 | 756.9312 | TRUE | 0 | 2824 | 727.3092 | 750.5868 | TRUE | 5 | 2825 | 727.3351 | 1106.9838 | TRUE | 5 | 3000 | 731.1124 | 1116.1551 | FALSE | 5 | 3500 | 736.3492 | 1142.359 | FALSE | 5 | 4000 | 735.7621 | 1168.5629 | FALSE | 5 | 4550 | 721.5687 | 1197.3872 | TRUE | 5 | 4551 | 721.5195 | 697.5171 | TRUE | 0 | [5 empty] | 4800 | 310 | 698.8534 | FALSE | 5 | 4801 | 310 | 418.8633 | FALSE | 5 | 5500 | 221.7117 | 434.7449 | FALSE | 5 | 5949 | 165 | 454.3622 | FALSE | 5 | 5950 | 165 | 734.4141 | TRUE | 0 | [5 empty] | 6993.1697 | 4.416e-07 | 758.4641 | TRUE | 0
Coach House Bottom | 0 | 0 | 1022.1372 | TRUE | 6 | 544.488 | 0 | 987.4672 | TRUE | 6 | 1000 | 0 | 924.9543 | FALSE | 6 | 1500 | 0 | 865.0633 | FALSE | 6 | 2000 | 0 | 814.3059 | FALSE | 6 | 2625 | 0 | 763.7033 | TRUE | 6 | 2626 | 521.4413 | 763.6337 | TRUE | 6 | 2652 | 622.4335 | 761.8388 | TRUE | 6 | 2725 | 697.9522 | 756.9312 | TRUE | 6 | 2824 | 727.3092 | 750.5868 | TRUE | 6 | 2825 | 727.3351 | 750.5245 | TRUE | 6 | 3000 | 731.1124 | 740.1919 | FALSE | 6 | 3500 | 736.3492 | 716.8353 | FALSE | 6 | 4000 | 735.7621 | 702.6123 | FALSE | 6 | 4550 | 721.5687 | 697.5163 | TRUE | 6 | 4551 | 721.5195 | 697.5171 | TRUE | 6 | 4552 | 0 | 697.5179 | TRUE | 6 | 4799 | 0 | 698.8435 | FALSE | 6 | 4800 | 310 | 698.8534 | FALSE | 6 | 5500 | 221.7391 | 714.7449 | FALSE | 6 | 5950 | 165 | 734.4141 | FALSE | 6 | 5951 | 0 | 734.4661 | TRUE | 6 | 6454.167 | 0 | 765.2386 | TRUE | 6 | 6993.1697 | 4.416e-07 | 758.4641 | TRUE | 0
Deck | 0 | 0 | 1022.1372 | TRUE | 1 | 544.488 | 0 | 987.4672 | TRUE | 1 | 1000 | 352.82 | 924.9543 | FALSE | 1 | 1500 | 558.238 | 865.0633 | FALSE | 1 | 2000 | 667.88 | 814.3059 | FALSE | 1 | 2625 | 721.402 | 763.7033 | TRUE | 1 | [15 empty] | 2824 | 727.8092 | 750.5868 | TRUE | 1 | 2825 | 727.8351 | 750.5245 | TRUE | 1 | 3000 | 731.6124 | 740.1919 | FALSE | 1 | 3500 | 736.8492 | 716.8353 | FALSE | 1 | 4000 | 736.2621 | 702.6123 | FALSE | 1 | 4550 | 722.0687 | 697.5163 | TRUE | 1 | [10 empty] | 5000 | 669.8907 | 701.5671 | FALSE | 1 | 5500 | 533.9207 | 714.7449 | FALSE | 1 | [5 empty] | 6000 | 358.2027 | 737.0563 | FALSE | 1 | 6454.167 | 0 | 765.2386 | TRUE | 1 | 6454.167 | 0 | 765.2386 | TRUE | 1 | 6993.1697 | 4.416e-07 | 758.4641 | TRUE | 0
Sheer | 0 | 0 | 1022.1372 | TRUE | 2 | 200 | 224.8405 | 989.7778 | FALSE | 2 | 400 | 413.7475 | 958.8799 | FALSE | 2 | 600 | 570.8706 | 929.4433 | FALSE | 2 | [5 empty] | 800 | 700.0984 | 901.4681 | FALSE | 2 | 1000 | 805.0588 | 874.9543 | FALSE | 2 | 1500 | 982.7446 | 815.0633 | FALSE | 2 | 2000 | 1074.5694 | 764.3059 | FALSE | 2 | 2625 | 1121.402 | 713.7033 | FALSE | 2 | [5 empty] | 3000 | 1131.6124 | 690.1919 | FALSE | 2 | 3500 | 1136.8492 | 666.8353 | FALSE | 2 | 4000 | 1136.2621 | 652.6123 | FALSE | 2 | 4550 | 1122.0687 | 647.5163 | FALSE | 2 | 5000 | 1085.5867 | 651.5671 | FALSE | 2 | 6000 | 813.6481 | 687.0563 | FALSE | 2 | 6200 | 706.6306 | 698.5383 | FALSE | 2 | 6400 | 574.7125 | 711.4816 | FALSE | 2 | [5 empty] | 6600 | 414.2189 | 725.8863 | FALSE | 2 | 6800 | 221.2142 | 741.7524 | FALSE | 2 | [5 empty] | 6993.1697 | 4.416e-07 | 758.4641 | TRUE | 0
Chine | 0 | 0 | 1022.1372 | TRUE | 4 | 150.2646 | -0.00050777 | 286.0674 | TRUE | 4 | 200 | 31.1029 | 274.8141 | FALSE | 4 | 400 | 149.0441 | 231.1849 | FALSE | 4 | 600 | 256.2656 | 190.1563 | FALSE | 4 | 800 | 353.6502 | 151.7284 | FALSE | 4 | 1000 | 442.0049 | 115.9012 | FALSE | 4 | 1500 | 628.0008 | 37.7109 | FALSE | 4 | 2000 | 771.289 | -24.2254 | FALSE | 4 | 2625 | 899.8267 | -78.7885 | FALSE | 4 | [5 empty] | 3000 | 952.4327 | -99.3359 | FALSE | 4 | 3500 | 994.2523 | -112.51 | FALSE | 4 | 4000 | 1001.2921 | -109.4302 | FALSE | 4 | 4550 | 962.3328 | -87.2689 | FALSE | 4 | 5000 | 886.482 | -54.5084 | FALSE | 4 | 6000 | 529.3767 | 65.4296 | FALSE | 4 | 6200 | 418.6354 | 97.2191 | FALSE | 4 | 6400 | 292.0851 | 131.6093 | FALSE | 4 | [5 empty] | 6600 | 148.4165 | 168.6001 | FALSE | 4 | 6783.9217 | 2.2616e-07 | 204.9126 | TRUE | 4 | [5 empty] | 6993.1697 | 4.416e-07 | 758.4641 | TRUE | 0
Sole Top | 0 | 0 | 1022.1372 | TRUE | 0 | 150.2646 | -0.00050777 | 286.0674 | TRUE | 5 | 200 | 0 | 117.5644 | FALSE | 5 | 400 | 0 | -208.2666 | FALSE | 5 | 600 | 0 | -367.8986 | FALSE | 5 | 804 | -0.084807 | -429.3072 | TRUE | 5 | 805 | 0.038973 | -353.1608 | TRUE | 5 | 1500 | 98.1751 | -390.4682 | FALSE | 5 | 2000 | 163.4141 | -417.308 | FALSE | 5 | 2625 | 219.1494 | -450.8578 | FALSE | 5 | [5 empty] | 3000 | 236.9734 | -470.9877 | FALSE | 5 | 3500 | 244.6052 | -497.8275 | FALSE | 5 | 4000 | 237.6127 | -524.6673 | FALSE | 5 | 4550 | 216.4316 | -554.1911 | FALSE | 5 | 5000 | 187.3012 | -578.347 | FALSE | 5 | 6000 | 40.4632 | -632.0266 | FALSE | 5 | 6150 | 0.030539 | -640.0786 | TRUE | 5 | 6151 | -0.26314 | -716.3323 | TRUE | 5 | [5 empty] | 6434.802 | 0 | -716.2843 | TRUE | 5 | 6783.9217 | 2.2616e-07 | 204.9126 | TRUE | 0 | [5 empty] | 6993.1697 | 4.416e-07 | 758.4641 | TRUE | 0
Sole Bottom | 0 | 0 | 1022.1372 | TRUE | 0 | [20 empty] | 804 | -0.084807 | -429.3072 | TRUE | 6 | 1000 | 25.8402 | -439.8284 | FALSE | 6 | 1500 | 98.1751 | -466.6682 | FALSE | 6 | 2000 | 163.4141 | -493.508 | FALSE | 6 | 2625 | 219.1494 | -527.0578 | FALSE | 6 | [5 empty] | 3000 | 236.9734 | -547.1877 | FALSE | 6 | 3500 | 244.6052 | -574.0275 | FALSE | 6 | 4000 | 237.6127 | -600.8673 | FALSE | 6 | 4550 | 216.4316 | -630.3911 | FALSE | 6 | 5000 | 187.3012 | -654.547 | FALSE | 6 | 6000 | 40.4632 | -708.2266 | FALSE | 6 | [5 empty] | 6151 | -0.26314 | -716.3323 | TRUE | 0 | [20 empty] | 6993.1697 | 4.416e-07 | 758.4641 | TRUE | 0
Centre Line | 0 | 0 | 1022.1372 | TRUE | 0 | [20 empty] | 804 | 0 | -429.3072 | TRUE | 7 | 1000 | 0 | -439.8284 | FALSE | 7 | 1500 | 0 | -466.6682 | FALSE | 7 | 2000 | 0 | -493.508 | FALSE | 7 | 2625 | 0 | -527.0578 | FALSE | 7 | [5 empty] | 3000 | 0 | -547.1877 | FALSE | 7 | 3500 | 0 | -574.0275 | FALSE | 7 | 4000 | 0 | -600.8673 | FALSE | 7 | 4550 | 0 | -630.3911 | FALSE | 7 | 5000 | 0 | -654.547 | FALSE | 7 | 6000 | 0 | -708.2266 | TRUE | 7 | [5 empty] | 6151 | 0 | -716.3323 | TRUE | 0 | [20 empty] | 6993.1697 | 4.416e-07 | 758.4641 | TRUE | 0
Max Chine Length | 897.2446 |  | 0 |  |  |  |  | 0 |  |  |  |  | 160.2961 |  |  |  |  | 464.0385 |  |  |  |  | 614.0825 |  |  |  |  | 680.2432 |  |  |  |  | 644.4789 |  |  |  |  | 681.214 |  |  |  |  | 723.8963 |  |  |  |  | 775.7301 |  |  |  |  | 0 |  |  |  |  | 806.2302 |  |  |  |  | 842.8762 |  |  |  |  | 869.2687 |  |  |  |  | 879.9915 |  |  |  |  | 873.6479 |  |  |  |  | 851.7521 |  |  |  |  | 847.8431 |  |  |  |  | 896.9238 |  |  |  |  | 0 |  |  |  |  | 897.2446 |  |  |  |  | 0 |  |  |  |  | 0 |  |  |  |  | 0
Make CSV

## Hearts Desire II Basic Calcs
Heart's Desire II Basic Metrics
Length Overall (LOA) | 6.9932 | m
Beam Overall (BOA) | 2.2737 | m
Length Water Line (LWL) | 6.1784 | m
Beam Water Line (BWL) | 2.0297 | m
Depth Water Line (DWL) | 0.71633 | m
Amidships Freeboard | 0.66684 | m
Forward Freeboard | 1.0221 | m
Rear Freeboard | 0.75846 | m
Basic Calculations
Mid-Section Area | 1.4539 | m^2 | Approximate
Water Line Plan Area | 8.3601 | m^2 | Approximate
Displacement Volume | 5.9886 | m^3 | Approximate
Displacement Weight | 6138.352 | kg | Approximate
Prismatic Coefficient (cp) | 0.66667 |  | Approximate
Displacement Length Ratio (DLR) | 508.2466 |  | Approximate
Hull Speed | 6.0323 | kt | Approximate
Design G Force | 3 | g | Sail boat (>2 g)
Design Pressure | 21.6087 | kPa | 15.5kPa Alternate Design Pressure
Skin Design
Design Pressure (P) | 21.6087 | kPa
Span (L) | 400 | mm | Frame Spacing
Allowable Stress (S) | 14000 | kPa | F14 Plywood
Plank Thickness (t) | 11.1121 | mm | t^2=P*L^2/2/S, ~fixed sides
Design Plank Thickness (t) | 12 | mm
Modulus of Elasticity (E) | 11700000 | kPa
Moment of Inertia (I) | 144000 | mm^4
Deflection (d) | 0.00085505 | mm | d=P*L^4/384EI (2% max)
Deflection Ratio | 467811.5702
Maximum Concentrated Load | 2.016 | kN | =S*t*t

## Plywood
Plywood Properties
Stress Grade | Bending Mpa | Tension Mpa | Panel Shear Mpa | Compression Mpa | Bearing Mpa | E Mpa | G~E/20 Mpa
F34 | 100 | 60 | 11.5 | 75 | 31 | 21500 | 1075
F27 | 80 | 50 | 9.7 | 60 | 27 | 18500 | 925
F22 | 65 | 40 | 8.35 | 50 | 23 | 16000 | 800
F17 | 50 | 30 | 6.8 | 40 | 20 | 14000 | 700
F14 | 40 | 25 | 6.1 | 30 | 15 | 12000 | 625
F11 | 35 | 20 | 5.3 | 25 | 12 | 10500 | 525
F8 | 25 | 15 | 4.7 | 20 | 9.7 | 9100 | 455
F7 | 20 | 12 | 4.2 | 15 | 7.7 | 7900 | 345
Selected Grade | 40 | 24 | 6.1 | 30 | 15 | 11700 | 585
Plywood Strength | US (MPa) | WS (MPa) |  | Tasmanian Oak | US (MPa) | WS (MPa)
Fbending | 40 | 14 |  | Fbending | 54 | 35.1
Ftension | 24 | 11.04
Fshear (~15%*Fb) | 6.1 | 2.074 |  | Fshear (~15%*Fb) | 8.1 | 2.754
Fcompressions | 30 | 10.2
Fbearing | 15 | 4.35
E | 11700 | 11700 |  | E | 18500 | 18500
G (~E/20) | 585 | 585 |  | G (~E/15) | 1233.3333 | 1233.3333
Effective Width (=(E/Smax)^0.5) | 19.7484 | 11.8491