## Basic
Canoe Basic Metrics
Length Overall (LOA) | 3.93 | m
Beam Overall (BOA) | 0.65 | m
Length Water Line (LWL) | 3.6 | m
Beam Water Line (BWL) | 0.55 | m | Actually the bottom width
Depth Water Line (DWL) | 0.075 | m
Rocker | 0.025 | m
Amidships Deadrise | 0 | Degrees | Flat bottom
Amidships Freeboard | 0.2 | m
Forward Freeboard | 0.325 | m
Rear Freeboard | 0.325 | m
Basic Calculations
Mid-Section Area | 0.04125 | m^2
Plan Water Line Area | 1.32 | m^2
Displacement Volume | 0.088 | m^3
Displacement Weight | 90.2 | kg
Prismatic Coefficient (cp) | 0.59259
Displacement Length Ratio (DLR) | 42.0798
Hull Speed | 4.6046 | kt
Design G Force | 3.5 | g | Light duty
Design Pressure | 2.3462 | KN
Bottom Plank Design
Design Pressure (P) | 2.3462 | kPa
Span (L) | 550 | mm | BWL
Allowable Stress (S) | 14000 | kPa | F14 Plywood
Plank Thickness (t) | 5.0346 | mm | t^2=P*L^2/2/S, ~fixed sides
Design Plank Thickness (t) | 6 | mm
Modulus of Elasticity (E) | 8400000 | kPa | Factored 80% for wet condition
Moment of Inertia (I) | 18000 | mm^4
Deflection (d) | 3.6977 | mm | d=P*L^4/384EI (2% max)
Deflection Ratio | 148.7391
Maximum Concentrated Load | 0.504 | kN | =S*t*t
Note: Hull bottom centre needs reinforcement
Hull Centre Reinforcement
T-Section Modulus
Maximum Rib Spacing (Flange Width) | 256 | mm | Fw<36t+w
Design Rib Spacing | 150 | mm
Plank Thickness (Flange Thickness) | 6 | mm
Rib Thickness (Web Height) | 6 | mm
Rib Width (Web Thickness) | 40 | mm
A | 1776 | mm^2
cy | 3.8108 | mm | From top of T
cx | 0 | mm | From centre line of T
Ixx | 10474.317 | mm^4
Iyy | 8420608 | mm^4
Design Point Load | 1 | kN | ~100kg
Span | 550 | mm
Allowable Stress | 14000 | kPa | F14 Plywood
Bending Moment | 68.75 | Nm
Section Modulus | 2748.5796 | mm^3
Working Stress (per rib) | 25012.919 | kN
Distribute Load (over two ribs) | 12506.4595 | kN
Safety Factor | 111.9%
Note: May be easier to either double plank thickness or reinforce with one layers of 4 oz/sq_yd fibre-glass on both sides
Side Plank Design
Design Pressure (P) | 2.3462 | kPa
Span (L) | 275 | mm
Allowable Stress (S) | 14000 | kPa | F14 Plywood
Plank Thickness (t) | 2.5173 | mm | t^2=P*L^2/2/S, ~fixed sides
Design Plank Thickness (t) | 6 | mm | Okay
Hull Section Modulus |  |  | Triangular Load & Free Ends
Design Pressure | 2.3462 | kPa
Width | 550 | mm | BWL
Length | 3600 | mm | LWL
Allowable Stress | 14000 | kPa | F14 Plywood
Required Section Modulus | 99546.975 | mm^3 | SM=PsL^2/12/S
Channel Model
Chine Width (web) | 550 | mm | BWL
Side Height (flange) | 275 | mm
Deck Width (lip) | 50 | mm
Thickness (t) | 6 | mm
cy (from bottom) | 85.9375 | mm
I | 75400371.875 | mm^4
Rg | 102.3341 | mm | Radius of gyration
Slenderness Ratio | 35.1789
Z | 398811.8843 | mm^3
Working Factor | 400.6% |  | Assumes no significant keel or stringers
Plywood Fibre Glass Joins
Spw | 14000 | Pa
b | 1 | m
h | 6 | mm
M | 84000 | Nm | M=Spw*b*h^2/6
Sfg | 120000000 | Pa
t | 0.11666 | mm | t~((6*M*h/Sfg/b+h^3)^(1/3)-h)/2
F/G Weight | 1.8666 | oz/sq_yd | Each side of plywood
F/G Overlap (each side of join) | 18 | mm | =3*h [JS = 15%*(1+L/h)]