## Breakdown
	Component	Value/Ref	Package	Qty	Link
AF Amps

	Audio amp	LM386m-1	SOP-8	1	http://www.befr.ebay.be/itm/Lm386m-1-Sop-8-Lm386-10Pcs-Amplificateur-De-Puissance-Audio-Diy-Develope-New-I-Y-/131978196349?hash=item1eba83757d:g:GD0AAOSwB09YHXA~
	NPN Transistor	BC849/2N3904	SO-23	2	http://www.befr.ebay.be/itm/100Pcs-2N3904-Mmbt3904lt1-1Am-Npn-40V-0-1A-100Ma-General-Purpose-Transistor-Ne-X-/131960586095
	Diode	1N4148	DO-35	1	http://www.befr.ebay.be/itm/200Pcs-Do-35-1N4148-In4148-Signal-De-Commutation-Doide-Develope-Ic-Diy-Nouveau-L-/131956977639
	Elec. Cap	470µF	8x10,4	2	http://www.befr.ebay.be/itm/SMD-1-470UF-Aluminum-Electrolytic-Capacitor-6-3V-16V-25V-35V-50V-Capacitors-/401142308769?var=&hash=item5d65f1dfa1:m:mtOiNpKB3W4hOavzA3SkCbg
	Elec. Cap	47µF	5x5,4	3	http://www.befr.ebay.be/itm/SMD-1-470UF-Aluminum-Electrolytic-Capacitor-6-3V-16V-25V-35V-50V-Capacitors-/401142308769?var=&hash=item5d65f1dfa1:m:mtOiNpKB3W4hOavzA3SkCbg
	Elec. Cap	1µF	4x5	5	http://www.befr.ebay.be/itm/SMD-1-470UF-Aluminum-Electrolytic-Capacitor-6-3V-16V-25V-35V-50V-Capacitors-/401142308769?var=&hash=item9c2816bab1
	Ceramic Cap	1nF	0805	1	http://www.befr.ebay.be/itm/100X-0805-Capacotor-cap-chip-SMD-Capacotors-/401264626421?var=&hash=item9c33680fa3
	Ceramic Cap	100nF	0805	1	http://www.befr.ebay.be/itm/100X-0805-Capacotor-cap-chip-SMD-Capacotors-/401264626421?var=&hash=item9c33680fa3
	Ceramic Cap	100pF	0805	1	http://www.befr.ebay.be/itm/100X-0805-Capacotor-cap-chip-SMD-Capacotors-/401264626421?var=&hash=item9c33680fa3
	Resistor	10	0805	1	http://www.befr.ebay.be/itm/100pcs-1-8W-watt-0805-SMT-SMD-Chip-Resistor-from-0-ohm-to-10M-ohm-1-/252362275386?var=&hash=item3ac1f6ba3a:m:md-oopkYClrES-EWrWStaXw
	Resistor	100	0805	2	http://www.befr.ebay.be/itm/100pcs-1-8W-watt-0805-SMT-SMD-Chip-Resistor-from-0-ohm-to-10M-ohm-1-/252362275386?var=&hash=item3ac1f6ba3a:m:md-oopkYClrES-EWrWStaXw
	Resistor	220	0805	2	http://www.befr.ebay.be/itm/100pcs-1-8W-watt-0805-SMT-SMD-Chip-Resistor-from-0-ohm-to-10M-ohm-1-/252362275386?var=&hash=item3ac1f6ba3a:m:md-oopkYClrES-EWrWStaXw
	Resistor	4K7	0805	2	http://www.befr.ebay.be/itm/100pcs-1-8W-watt-0805-SMT-SMD-Chip-Resistor-from-0-ohm-to-10M-ohm-1-/252362275386?var=&hash=item3ac1f6ba3a:m:md-oopkYClrES-EWrWStaXw
	Resistor	100K	0805	1	http://www.befr.ebay.be/itm/100pcs-1-8W-watt-0805-SMT-SMD-Chip-Resistor-from-0-ohm-to-10M-ohm-1-/252362275386?var=&hash=item3ac1f6ba3a:m:md-oopkYClrES-EWrWStaXw
	Resistor	10K	0805	2	http://www.befr.ebay.be/itm/100pcs-1-8W-watt-0805-SMT-SMD-Chip-Resistor-from-0-ohm-to-10M-ohm-1-/252362275386?var=&hash=item3ac1f6ba3a:m:md-oopkYClrES-EWrWStaXw
	Resistor	1K	0805	2	http://www.befr.ebay.be/itm/100pcs-1-8W-watt-0805-SMT-SMD-Chip-Resistor-from-0-ohm-to-10M-ohm-1-/252362275386?var=&hash=item3ac1f6ba3a:m:md-oopkYClrES-EWrWStaXw
	Resistor	2K2	0805	1	http://www.befr.ebay.be/itm/100pcs-1-8W-watt-0805-SMT-SMD-Chip-Resistor-from-0-ohm-to-10M-ohm-1-/252362275386?var=&hash=item3ac1f6ba3a:m:md-oopkYClrES-EWrWStaXw
	Header		1X2	2	http://www.befr.ebay.be/itm/Single-Row-10Pcs-Pin-Header-Strip-Pcb-2-54-Mm-1X40-Pin-New-Ic-D-/131956925200
	Header		1X3	2	http://www.befr.ebay.be/itm/Single-Row-10Pcs-Pin-Header-Strip-Pcb-2-54-Mm-1X40-Pin-New-Ic-D-/131956925200

ProdDetector
	TriXfmr	8 trifil turns #SWG32	FT37-43	1	http://www.befr.ebay.be/itm/122248884606?_trksid=p2060353.m1438.l2649&ssPageName=STRK%3AMEBIDX%3AIT
	Header		1X2	3	http://www.befr.ebay.be/itm/Single-Row-10Pcs-Pin-Header-Strip-Pcb-2-54-Mm-1X40-Pin-New-Ic-D-/131956925200
	Diode	1N4148	DO-35	2	http://www.befr.ebay.be/itm/200Pcs-Do-35-1N4148-In4148-Signal-De-Commutation-Doide-Develope-Ic-Diy-Nouveau-L-/131956977639
	Resistor	220	0805	2	http://www.befr.ebay.be/itm/100pcs-1-8W-watt-0805-SMT-SMD-Chip-Resistor-from-0-ohm-to-10M-ohm-1-/252362275386?var=&hash=item3ac1f6ba3a:m:md-oopkYClrES-EWrWStaXw
	Resistor	22	0805	1	http://www.befr.ebay.be/itm/100pcs-1-8W-watt-0805-SMT-SMD-Chip-Resistor-from-0-ohm-to-10M-ohm-1-/252362275386?var=&hash=item3ac1f6ba3a:m:md-oopkYClrES-EWrWStaXw
	Variable resistor	100		1	http://www.befr.ebay.be/itm/100-Ohm-1M-Ohm-Trimpot-Trimmer-Potentiometer-Pot-Horizontal-Variable-Resistor-/262768719897?var=&hash=item3d2e3c7819:m:mP8wv4jzF1HFmFZESbJK64Q

Mixer
	TriXfmr	8 trifil turns #SWG32	FT37-43	2	http://www.befr.ebay.be/itm/122248884606?_trksid=p2060353.m1438.l2649&ssPageName=STRK%3AMEBIDX%3AIT
	Ceramic Cap	100pF	0805	1	http://www.befr.ebay.be/itm/100X-0805-Capacotor-cap-chip-SMD-Capacotors-/401264626421?var=&hash=item9c33680fa3
	Header		1X3	1	http://www.befr.ebay.be/itm/Single-Row-10Pcs-Pin-Header-Strip-Pcb-2-54-Mm-1X40-Pin-New-Ic-D-/131956925200
	Diode	1N4148	DO-35	2	http://www.befr.ebay.be/itm/200Pcs-Do-35-1N4148-In4148-Signal-De-Commutation-Doide-Develope-Ic-Diy-Nouveau-L-/131956977639
	Resistor	10	0805	1	http://www.befr.ebay.be/itm/100pcs-1-8W-watt-0805-SMT-SMD-Chip-Resistor-from-0-ohm-to-10M-ohm-1-/252362275386?var=&hash=item3ac1f6ba3a:m:md-oopkYClrES-EWrWStaXw
	Ceramic Cap	100nF	0805	1	http://www.befr.ebay.be/itm/100X-0805-Capacotor-cap-chip-SMD-Capacotors-/401264626421?var=&hash=item9c33680fa3

QuartzPB
	Quartz	12MHz	HC-49	4	http://www.befr.ebay.be/itm/100pcs-NEW-12-000MHZ-12MHZ-12-MHZ-12M-HZ-Crystal-Oscillator-HC-49S-/281397939776?hash=item41849fce40:m:mCb1wYjWI1jtsP4BPuKdceg
	Ceramic Cap	100pF	0805	1	http://www.befr.ebay.be/itm/100X-0805-Capacotor-cap-chip-SMD-Capacotors-/401264626421?var=&hash=item9c33680fa3

BiDirAmp
	NPN Transistor	BC849/2N3904	SO-23	2	http://www.befr.ebay.be/itm/100Pcs-2N3904-Mmbt3904lt1-1Am-Npn-40V-0-1A-100Ma-General-Purpose-Transistor-Ne-X-/131960586095
	Ceramic Cap	100nF	0805	8	http://www.befr.ebay.be/itm/100X-0805-Capacotor-cap-chip-SMD-Capacotors-/401264626421?var=&hash=item9c33680fa3
	Resistor	10	0805	4	http://www.befr.ebay.be/itm/100pcs-1-8W-watt-0805-SMT-SMD-Chip-Resistor-from-0-ohm-to-10M-ohm-1-/252362275386?var=&hash=item3ac1f6ba3a:m:md-oopkYClrES-EWrWStaXw
	Resistor	2K2	0805	2	http://www.befr.ebay.be/itm/100pcs-1-8W-watt-0805-SMT-SMD-Chip-Resistor-from-0-ohm-to-10M-ohm-1-/252362275386?var=&hash=item3ac1f6ba3a:m:md-oopkYClrES-EWrWStaXw
	Resistor	220	0805	2	http://www.befr.ebay.be/itm/100pcs-1-8W-watt-0805-SMT-SMD-Chip-Resistor-from-0-ohm-to-10M-ohm-1-/252362275386?var=&hash=item3ac1f6ba3a:m:md-oopkYClrES-EWrWStaXw
	Resistor	1K	0805	2	http://www.befr.ebay.be/itm/100pcs-1-8W-watt-0805-SMT-SMD-Chip-Resistor-from-0-ohm-to-10M-ohm-1-/252362275386?var=&hash=item3ac1f6ba3a:m:md-oopkYClrES-EWrWStaXw
	Resistor	100	0805	2	http://www.befr.ebay.be/itm/100pcs-1-8W-watt-0805-SMT-SMD-Chip-Resistor-from-0-ohm-to-10M-ohm-1-/252362275386?var=&hash=item3ac1f6ba3a:m:md-oopkYClrES-EWrWStaXw
	Header		1X2	2	http://www.befr.ebay.be/itm/Single-Row-10Pcs-Pin-Header-Strip-Pcb-2-54-Mm-1X40-Pin-New-Ic-D-/131956925200
	Header		1X3	1	http://www.befr.ebay.be/itm/Single-Row-10Pcs-Pin-Header-Strip-Pcb-2-54-Mm-1X40-Pin-New-Ic-D-/131956925200
	Diode	1N4148	DO-35	2	http://www.befr.ebay.be/itm/200Pcs-Do-35-1N4148-In4148-Signal-De-Commutation-Doide-Develope-Ic-Diy-Nouveau-L-/131956977639

BFO
	NPN Transistor	BC849/2N3904	SO-23	2	http://www.befr.ebay.be/itm/100Pcs-2N3904-Mmbt3904lt1-1Am-Npn-40V-0-1A-100Ma-General-Purpose-Transistor-Ne-X-/131960586095
	Elec. Cap	47µF	5x5,4	1	http://www.befr.ebay.be/itm/SMD-1-470UF-Aluminum-Electrolytic-Capacitor-6-3V-16V-25V-35V-50V-Capacitors-/401142308769?var=&hash=item5d65f1dfa1:m:mtOiNpKB3W4hOavzA3SkCbg
	Variable Cap	22pF		1	http://www.befr.ebay.be/itm/VARIABLE-FOIL-TRIMMER-CAPACITOR-2-5-22pF-PHILIPS-7-5mm-2-PIECE-OFFER-/182440919553?hash=item2a7a538201:g:tu0AAOxyBPZTg16P
	Ceramic Cap	220pF	0805	2	http://www.befr.ebay.be/itm/100X-0805-Capacotor-cap-chip-SMD-Capacotors-/401264626421?var=&hash=item9c33680fa3
	Ceramic Cap	47pF	0805	1	http://www.befr.ebay.be/itm/100X-0805-Capacotor-cap-chip-SMD-Capacotors-/401264626421?var=&hash=item9c33680fa3
	Ceramic Cap	100nF	0805	1	http://www.befr.ebay.be/itm/100X-0805-Capacotor-cap-chip-SMD-Capacotors-/401264626421?var=&hash=item9c33680fa3
	Quartz	12MHz	HC-49	1	http://www.befr.ebay.be/itm/100pcs-NEW-12-000MHZ-12MHZ-12-MHZ-12M-HZ-Crystal-Oscillator-HC-49S-/281397939776?hash=item41849fce40:m:mCb1wYjWI1jtsP4BPuKdceg
	Resistor	100K	0805	1	http://www.befr.ebay.be/itm/100pcs-1-8W-watt-0805-SMT-SMD-Chip-Resistor-from-0-ohm-to-10M-ohm-1-/252362275386?var=&hash=item3ac1f6ba3a:m:md-oopkYClrES-EWrWStaXw
	Resistor	1K	0805	2	http://www.befr.ebay.be/itm/100pcs-1-8W-watt-0805-SMT-SMD-Chip-Resistor-from-0-ohm-to-10M-ohm-1-/252362275386?var=&hash=item3ac1f6ba3a:m:md-oopkYClrES-EWrWStaXw
	Resistor	10	0805	1	http://www.befr.ebay.be/itm/100pcs-1-8W-watt-0805-SMT-SMD-Chip-Resistor-from-0-ohm-to-10M-ohm-1-/252362275386?var=&hash=item3ac1f6ba3a:m:md-oopkYClrES-EWrWStaXw

VFO
	NPN Transistor	BC849/2N3904	SO-23	3	http://www.befr.ebay.be/itm/100Pcs-2N3904-Mmbt3904lt1-1Am-Npn-40V-0-1A-100Ma-General-Purpose-Transistor-Ne-X-/131960586095
	Header		1X2	3	http://www.befr.ebay.be/itm/Single-Row-10Pcs-Pin-Header-Strip-Pcb-2-54-Mm-1X40-Pin-New-Ic-D-/131956925200
	Header		1X3	1	http://www.befr.ebay.be/itm/Single-Row-10Pcs-Pin-Header-Strip-Pcb-2-54-Mm-1X40-Pin-New-Ic-D-/131956925200
	Diode	MV209		1
	Ceramic Cap	100nF	0805	4	http://www.befr.ebay.be/itm/100X-0805-Capacotor-cap-chip-SMD-Capacotors-/401264626421?var=&hash=item9c33680fa3
	Ceramic Cap	1nF	0805	2	http://www.befr.ebay.be/itm/100X-0805-Capacotor-cap-chip-SMD-Capacotors-/401264626421?var=&hash=item9c33680fa3
	Ceramic Cap	100pF	0805	1	http://www.befr.ebay.be/itm/100X-0805-Capacotor-cap-chip-SMD-Capacotors-/401264626421?var=&hash=item9c33680fa3
	Ceramic Cap	47pF	0805	1	http://www.befr.ebay.be/itm/100X-0805-Capacotor-cap-chip-SMD-Capacotors-/401264626421?var=&hash=item9c33680fa3
	Variable Cap	22pF		1	http://www.befr.ebay.be/itm/VARIABLE-FOIL-TRIMMER-CAPACITOR-2-5-22pF-PHILIPS-7-5mm-2-PIECE-OFFER-/182440919553?hash=item2a7a538201:g:tu0AAOxyBPZTg16P
	Resistor	470	0805	1	http://www.befr.ebay.be/itm/100pcs-1-8W-watt-0805-SMT-SMD-Chip-Resistor-from-0-ohm-to-10M-ohm-1-/252362275386?var=&hash=item3ac1f6ba3a:m:md-oopkYClrES-EWrWStaXw
	Resistor	10	0805	1	http://www.befr.ebay.be/itm/100pcs-1-8W-watt-0805-SMT-SMD-Chip-Resistor-from-0-ohm-to-10M-ohm-1-/252362275386?var=&hash=item3ac1f6ba3a:m:md-oopkYClrES-EWrWStaXw
	Resistor	2K2	0805	2	http://www.befr.ebay.be/itm/100pcs-1-8W-watt-0805-SMT-SMD-Chip-Resistor-from-0-ohm-to-10M-ohm-1-/252362275386?var=&hash=item3ac1f6ba3a:m:md-oopkYClrES-EWrWStaXw
	Resistor	1K	0805	2	http://www.befr.ebay.be/itm/100pcs-1-8W-watt-0805-SMT-SMD-Chip-Resistor-from-0-ohm-to-10M-ohm-1-/252362275386?var=&hash=item3ac1f6ba3a:m:md-oopkYClrES-EWrWStaXw
	Resistor	10K	0805	3	http://www.befr.ebay.be/itm/100pcs-1-8W-watt-0805-SMT-SMD-Chip-Resistor-from-0-ohm-to-10M-ohm-1-/252362275386?var=&hash=item3ac1f6ba3a:m:md-oopkYClrES-EWrWStaXw
	Resistor	100K	0805	1	http://www.befr.ebay.be/itm/100pcs-1-8W-watt-0805-SMT-SMD-Chip-Resistor-from-0-ohm-to-10M-ohm-1-/252362275386?var=&hash=item3ac1f6ba3a:m:md-oopkYClrES-EWrWStaXw
	Inductor	9µH		1
	Regulator	78L09	SO-89	1
PA
	Relay	DPDT		2
	MOSFET	IRF510	TO220	1
	Transistor	2N2219A	TO-53	1
	Transistor	2N3904	SOT-23	1
	TriXfmr	8 bifil turns #SWG32	FT37-43	2	http://www.befr.ebay.be/itm/122248884606?_trksid=p2060353.m1438.l2649&ssPageName=STRK%3AMEBIDX%3AIT
	Regulator	78L05	SOT-89	1
	Diode			2
	Header		1X2	1	http://www.befr.ebay.be/itm/Single-Row-10Pcs-Pin-Header-Strip-Pcb-2-54-Mm-1X40-Pin-New-Ic-D-/131956925200
	Header		1X3	4	http://www.befr.ebay.be/itm/Single-Row-10Pcs-Pin-Header-Strip-Pcb-2-54-Mm-1X40-Pin-New-Ic-D-/131956925200
	Variable resistor	100		1	http://www.befr.ebay.be/itm/100-Ohm-1M-Ohm-Trimpot-Trimmer-Potentiometer-Pot-Horizontal-Variable-Resistor-/262768719897?var=&hash=item3d2e3c7819:m:mP8wv4jzF1HFmFZESbJK64Q
	Variable resistor	10K		1	http://www.befr.ebay.be/itm/100-Ohm-1M-Ohm-Trimpot-Trimmer-Potentiometer-Pot-Horizontal-Variable-Resistor-/262768719897?var=&hash=item3d2e3c7819:m:mP8wv4jzF1HFmFZESbJK64Q
	Ceramic Cap	100nF	0805	14	http://www.befr.ebay.be/itm/100X-0805-Capacotor-cap-chip-SMD-Capacotors-/401264626421?var=&hash=item9c33680fa3
	Ceramic Cap	470pF 100V	0805	4	http://www.befr.ebay.be/itm/100X-0805-Capacotor-cap-chip-SMD-Capacotors-/401264626421?var=&hash=item9c33680fa3
	Elec. Cap	470µF	8x10,4	1	http://www.befr.ebay.be/itm/SMD-1-470UF-Aluminum-Electrolytic-Capacitor-6-3V-16V-25V-35V-50V-Capacitors-/401142308769?var=&hash=item5d65f1dfa1:m:mtOiNpKB3W4hOavzA3SkCbg
	Resistor	10	0805	3	http://www.befr.ebay.be/itm/100pcs-1-8W-watt-0805-SMT-SMD-Chip-Resistor-from-0-ohm-to-10M-ohm-1-/252362275386?var=&hash=item3ac1f6ba3a:m:md-oopkYClrES-EWrWStaXw
	Resistor	2R2	0805	1	http://www.befr.ebay.be/itm/100pcs-1-8W-watt-0805-SMT-SMD-Chip-Resistor-from-0-ohm-to-10M-ohm-1-/252362275386?var=&hash=item3ac1f6ba3a:m:md-oopkYClrES-EWrWStaXw
	Resistor	1K	0805	2	http://www.befr.ebay.be/itm/100pcs-1-8W-watt-0805-SMT-SMD-Chip-Resistor-from-0-ohm-to-10M-ohm-1-/252362275386?var=&hash=item3ac1f6ba3a:m:md-oopkYClrES-EWrWStaXw
	Resistor	470	0805	1	http://www.befr.ebay.be/itm/100pcs-1-8W-watt-0805-SMT-SMD-Chip-Resistor-from-0-ohm-to-10M-ohm-1-/252362275386?var=&hash=item3ac1f6ba3a:m:md-oopkYClrES-EWrWStaXw
	Resistor	100	0805	2	http://www.befr.ebay.be/itm/100pcs-1-8W-watt-0805-SMT-SMD-Chip-Resistor-from-0-ohm-to-10M-ohm-1-/252362275386?var=&hash=item3ac1f6ba3a:m:md-oopkYClrES-EWrWStaXw
	Resistor	47	0805	2	http://www.befr.ebay.be/itm/100pcs-1-8W-watt-0805-SMT-SMD-Chip-Resistor-from-0-ohm-to-10M-ohm-1-/252362275386?var=&hash=item3ac1f6ba3a:m:md-oopkYClrES-EWrWStaXw
	Inductor	1,1µH		2

BPF

## Total
ORDERED					Status
Qty (total)				Qty (eBay bought)
10	TriXfmr	8 bifil turns #SWG32	FT37-43	1		ORDERED
100	Resistor	10		1		ORDERED
100	Resistor	100		1		ORDERED
100	Resistor	220		1		ORDERED
100	Resistor	4K7		1		ORDERED
100	Resistor	100K		1		ORDERED
100	Resistor	10K		1		ORDERED
100	Resistor	1K		1		ORDERED
100	Resistor	2K2		1		ORDERED
100	Resistor	22		1		ORDERED
100	Resistor	470		1		ORDERED
100	Resistor	47		1		ORDERED
100	Resistor	2R2		1		ORDERED
20	Elec. Cap	470µF	8x10,4	1		ORDERED
10	Elec. Cap	47µF	5x5,4	1		ORDERED
10	Elec. Cap	1µF	4x5	1		ORDERED
100	Ceramic Cap	100nF	0805	1		ORDERED
100	Ceramic Cap	220pF	0805	1		ORDERED
100	Ceramic Cap	1nF	0805	1		ORDERED
100	Ceramic Cap	100pF	0805	1		ORDERED
100	Ceramic Cap	47pF	0805	1		ORDERED
100	Ceramic Cap	470pF	0805	1		ORDERED
10	Audio amp	LM386m-1	SOP-8	1		ORDERED
10	MOSFET	IRF510	TO220	1		ORDERED
5	Regulator	78L09	SOT-89	1		ORDERED
30	Regulator	78L05	SOT-89	1		ORDERED
100	Quartz	12MHz	HC-49	1		ORDERED
100	Quartz	10MHz	HC-49	1		ORDERED
10	Variable resistor	100		1		ORDERED
10	Variable resistor	10K		1		ORDERED
4	Relay	DPDT		2		ORDERED
5	Transistor	2N2219A	TO-53	1		ORDERED
20	Variable Cap	22pF		1