## ESP32_RC_Motor_tester_bom
Part | Value | Device | price | link
C1 |  | CPOL-EU153CLV-0505 |  | POLARIZED CAPACITOR, European symbol
DS18B20 |  | MA03-1 |  | PIN HEADER
ESC | MA03-1 | MA03-1 |  | Pin Header
HX711 |  | MA04-1 |  | PIN HEADER
JP1 |  | PINHD-1X2 |  | PIN HEADER
JP2 |  | PINHD-1X2 |  | PIN HEADER
OLED |  | MA04-1 |  | PIN HEADER
R1 |  | R-EU_M1206 |  | RESISTOR, European symbol
R2 |  | R-EU_M1206 |  | RESISTOR, European symbol
R3 | 4.7k | RESISTOR1206 |  | Resistor
R4 | 4.7k | RESISTOR1206 |  | Resistor
R6 | 4.7k | RESISTOR1206 |  | Resistor
SJ |  | SJ |  | SMD solder JUMPER
SJ1 |  | SJ |  | SMD solder JUMPER
TAC | MA03-1 | MA03-1 |  | Pin Header
THR | MA03-1 | MA03-1 |  | Pin Header
THR1 | MA03-1 | MA03-1 |  | Pin Header
U$1 | ESP32_LOLIN_WEMOS | ESP32_LOLIN_WEMOS | 7.45 | https://www.aliexpress.com/p/shoppingcart/index.html?spm=a2g0o.detail.0.0.757c4ePS4ePSeA
U$3 | MINI_DCDC_STEP_DOWN | MINI_DCDC_STEP_DOWN | 1
U$4 | CURRENT_SENSOR_AC758 | CURRENT_SENSOR_AC758
V_IN | MA02-1 | MA02-1 |  | Pin Header
sensors
temperature | DS18B20 |  | 0.99 | https://fr.aliexpress.com/item/1005006735239367.html?spm=a2g0o.productlist.main.3.5f2c6l176l175P&algo_pvid=e053033b-6f51-4042-83c0-776715d00e7e&algo_exp_id=e053033b-6f51-4042-83c0-776715d00e7e-1&pdp_npi=4%40dis%21EUR%212.28%212.28%21%21%2116.81%2116.81%21%40211b804117371295816868319ecd27%2112000038128080022%21sea%21FR%21704525008%21X&curPageLogUid=6OqWHoCvo6rF&utparam-url=scene%3Asearch%7Cquery_from%3A
HX711 | HX711_1 |  | 0.84 | https://fr.aliexpress.com/item/1005006574602903.html?spm=a2g0o.productlist.main.1.3c14YggLYggLLO&algo_pvid=f2871283-8cc1-4435-aed7-cf2090a4d278&algo_exp_id=f2871283-8cc1-4435-aed7-cf2090a4d278-0&pdp_npi=4%40dis%21EUR%210.84%210.84%21%21%216.23%216.23%21%40211b629217371296437165498ed7dc%2112000037710486729%21sea%21FR%21704525008%21X&curPageLogUid=13AbNs7pptak&utparam-url=scene%3Asearch%7Cquery_from%3A
HX711 | HX711_2 |  | 0.84 | https://fr.aliexpress.com/item/1005006574602903.html?spm=a2g0o.productlist.main.1.3c14YggLYggLLO&algo_pvid=f2871283-8cc1-4435-aed7-cf2090a4d278&algo_exp_id=f2871283-8cc1-4435-aed7-cf2090a4d278-0&pdp_npi=4%40dis%21EUR%210.84%210.84%21%21%216.23%216.23%21%40211b629217371296437165498ed7dc%2112000037710486729%21sea%21FR%21704525008%21X&curPageLogUid=13AbNs7pptak&utparam-url=scene%3Asearch%7Cquery_from%3A
Loadcell | 10kg |  | 3 | https://fr.aliexpress.com/item/1005007091832307.html?spm=a2g0o.order_list.order_list_main.28.21ef5e5bhBHpIV&gatewayAdapt=glo2fra
Loadcell | 500g |  | 3 | https://fr.aliexpress.com/item/1005007091832307.html?spm=a2g0o.order_list.order_list_main.28.21ef5e5bhBHpIV&gatewayAdapt=glo2fra
OLED |  |  | 3.8 | https://fr.aliexpress.com/item/1005006262908701.html?spm=a2g0o.order_list.order_list_main.201.21ef5e5bt1agLd&gatewayAdapt=glo2fra
IR sensor | Flying Fish |  | 3.9 | https://fr.aliexpress.com/item/1005007352394711.html?spm=a2g0o.productlist.main.25.35844gU14gU1za&algo_pvid=9cca2bb5-6ef5-45e6-9649-74ced6ee4eab&algo_exp_id=9cca2bb5-6ef5-45e6-9649-74ced6ee4eab-12&pdp_npi=4%40dis%21EUR%210.53%210.52%21%21%210.53%210.53%21%40210384cc17371300082274683eedcd%2112000040388632290%21sea%21FR%21704525008%21X&curPageLogUid=UWZGerxGef7L&utparam-url=scene%3Asearch%7Cquery_from%3A
current sensor (100A) | ACS758LCB-100B |  | 7 | https://fr.aliexpress.com/item/1005005806391802.html?spm=a2g0o.order_list.order_list_main.34.21ef5e5baO31X4&gatewayAdapt=glo2fra
|  | total | 31.82