## BOM
Board: USB-SW-A | [7 empty] | USB-SW-A
Project: USB Controlled Relay | [7 empty] | USB Controlled Relay
Revision: A | [7 empty] | A
Variant: None | [7 empty] | None
13/03/2025
Line # | Designator | Manufacturer | Manufacturer Part Number | Description | Case | Mount | Quantity | Supplier 1 | Supplier Part Number 1 | Supplier Order Qty 1 | Supplier Stock 1 | Supplier Unit Price 1 | Supplier Subtotal 1
1 | C1, C3, C5 | TDK | CGA3E2X7R1H104K080AA | Cap 0603 Case Ceramic 100nF 50V X7R | 0603 | Surface Mount | 3 | Mouser | 810-CGA3E2X7R1H104K | 30 | 1211829 | 0.038 | 1.14
2 | C2, C4, C6, C7 | Murata | GRM188Z71C475KE21D | Cap 0603 Case Ceramic 4.7uF 16V X7R | 0603 | Surface Mount | 4 | Mouser | 81-GRM188Z71C475KE1D | 40 | 344266 | 0.17 | 6.8
3 | D1, D2 | Diodes | BAT54WS-7-F | Diode Schottky 30V 0.1A, Vf 400mV@10mA SOD-323 | SOD-323 | Surface Mount | 2 | Mouser | 621-BAT54WS-F | 20 | 533237 | 0.064 | 1.28
4 | D3 | STMicroelectronics | USBLC6-2SC6 | ESD Protection Diodes / TVS Diodes 2 Line 2.5pF USB 2.0 ESD Protect SOT23-6 | SOT-23-6 | Surface Mount | 1 | Mouser | 511-USBLC6-2SC6 | 10 | 120470 | 0.243 | 2.43
5 | J1 | Wurth Electronics | 691210910004 | Conn Term Block Header Screw 2.54 mm 4 Pos 6A 150V |  | Through Hole | 1 | Mouser | 710-691210910004 | 10 | 1971 | 1.77 | 17.7
6 | J2 | Moddy | CO975 | Conn Post Header - PWM Fan - 90 Deg - 4 Pos - Series KK254 |  | Through Hole | 1 | Moddy | CO975 | 10 | 1000 | 0.44 | 4.4
7 | J3 | Adam Tech | USB-AP-S-RA | Conn USB Type A Plug Right-Anglel TH |  | Through Hole | 1 | Mouser | 737-USB-AP-S-RA | 10 | 15534 | 0.35 | 3.5
8 | K1 | Omron | G6L-1P-DC5 | Relay Low Signal Sealed SPST-NO 1A 5VDC Through Hole Tube |  | Through Hole | 1 | Mouser | 653-G6L-1P-DC5 | 10 | 4014 | 2.26 | 22.6
9 | LD1 | Vishay Semiconductors | LTST-C191KRKT | LED 0603 Top Red 631nm 2-Pin | 0603 | Surface Mount | 1 | Mouser | 859-LTST-C191KRKT | 10 | 100825 | 0.117 | 1.17
10 | LD2 | Vishay Semiconductors | LTST-C191KGKT | LED 0603 Top Green 571nm 2-Pin | 0603 | Surface Mount | 1 | Mouser | 859-LTST-C191KGKT | 10 | 35748 | 0.125 | 1.25
11 | PB1 | Alps Alpine | SKQMAQE010 | Tactile Switch Rectangular 6.00x3.55mm. Height 4.3mm. J-Lead 50mA 12VDC 260gf SMD |  | Surface Mount | 1 | Mouser | 688-SKQMAQ | 10 | 2609 | 0.657 | 6.57
12 | Q1 | Diodes | BSS138-7-F | Mosfet N 50V Vds 20V Vgs 1.4R SOT-23 | SOT-23 | Surface Mount | 1 | Mouser | 621-BSS138-7-F | 10 | 217931 | 0.087 | 0.87
13 | R1, R4, R7 | Yageo | RC0603FR-0710KL | Resistor 0603 Case 10KR 1% 1/10W | 0603 | Surface Mount | 3 | Mouser | 603-RC0603FR-0710KL | 30 | 2411781 | 0.009 | 0.27
14 | R2, R5, R6 | Yageo | RC0603FR-07470RL | Resistor 0603 Case 470R 1% 1/10W | 0603 | Surface Mount | 3 | Mouser | 603-RC0603FR-07470RL | 30 | 644739 | 0.008 | 0.24
15 | R3 | SEI Stackpole | RNF18FTD10K0 | Resistor Axial 10KR 1% 1/8W | Through Hole | Through Hole | 1 | Mouser | 708-RNF18FTD10K0 | 10 | 101348 | 0.038 | 0.38
16 | U1 | STMicroelectronics | STM32F042K6U6TR | STM32 Arm Cortex-M0 USB line MCU 32 Kbytes of Flash 48 MHz CPU USB CAN CEC | UFQFPN32 | Surface Mount | 1 | Mouser | 511-STM32F042K6U6TR | 10 | 84 | 2.58 | 25.8
17 | U2 | Diodes | AP7313-33SRG-7 | LDO 3.3V 150mA Out 6Vin 130mV Dropout, Quiescent current 65uA Startup 80µs SOT-23 | SOT-23 | Surface Mount | 1 | Mouser | 621-AP7313-33SRG-7 | 10 | 47138 | 0.339 | 3.39
| Total Parts | 17 |  |  |  |  | 10 | pcs: | Total | 99.79
| Surface Mount Parts | 12
| Through Hole Parts | 5 | [6 empty] | Price for 1pcs | 9.979
| Free Hanging Parts | 0