## input
# | Reference | Qty | Manufacturer | Manufacturer P/N | Description | Value | Package | Datasheet | Type | Footprint | DNP
1 | J2 | 1 | Amphenol | 10118193-0002LF | USB Micro Type B connector | USB Micro Type B connector |  | https://cdn.amphenol-cs.com/media/wysiwyg/files/documentation/datasheet/inputoutput/io_usb_micro.pdf | SMD/Thru | Connector_USB:USB_Micro-B_Amphenol_10118193-0002LF_Horizontal
2 | +5V1,F0,F1,F4,F5,F6,GND1 | 7 |  |  | test point | TestPoint |  | ~ |  | Connector_Wire:SolderWire-0.1sqmm_1x01_D0.4mm_OD1mm
3 | SW1,SW2,SW3,SW4,SW5,SW6,SW7,SW8,SW9,SW10,SW11,SW12,SW13,SW14,SW15,SW16,SW17,SW18,SW19,SW20,SW21,SW22,SW23,SW24,SW25,SW26,SW27,SW28,SW29,SW30,SW31,SW32,SW33,SW34,SW35,SW36,SW37,SW38,SW39,SW40,SW41,SW42,SW43,SW44,SW45,SW46,SW47,SW48,SW49,SW50,SW51,SW52,SW53,SW54,SW55,SW56,SW57,SW58,SW59,SW60 | 60 | Panasonic | EVQ-Q2P01W | Single Pole Single Throw (SPST) switch | SW_SPST |  | file:///C:/Users/nicho/Desktop/sw_lt_eng_4735s.pdf | SMD | Button_Switch_SMD:SW_SPST_EVQP0
4 | RC3,RC4 | 2 | Panasonic | ERJ-6GEYJ103V | Resistor | 10k | 0805_2012Metric | https://industrial.panasonic.com/cdbs/www-data/pdf/RDA0000/AOA0000C301.pdf | SMD | Resistor_SMD:R_0805_2012Metric
5 | RC1,RC2 | 2 | Panasonic | ERJ-6GEYJ220V | Resistor | 22 | 0805_2012Metric | https://industrial.panasonic.com/cdbs/www-data/pdf/RDA0000/AOA0000C301.pdf | SMD | Resistor_SMD:R_0805_2012Metric
6 | U1 | 1 | Atmel | ATmega32U4-M | Microcontroller | 16MHz, 32kB Flash, 2.5kB SRAM, 1kB EEPROM, USB 2.0 | QFN-44-1EP_7x7mm_P0.5mm_EP5.2x5.2mm | http://ww1.microchip.com/downloads/en/DeviceDoc/Atmel-7766-8-bit-AVR-ATmega16U4-32U4_Datasheet.pdf | SMD | Package_DFN_QFN:QFN-44-1EP_7x7mm_P0.5mm_EP5.2x5.2mm
7 | L1 | 1 | TDK | MLF2012E100JTD25 | Inductor | 10uH | 0805_2012Metric | https://product.tdk.com/en/system/files/dam/doc/product/inductor/inductor/smd/catalog/inductor_automotive_standard_mlf2012_en.pdf | SMD | Inductor_SMD:L_0805_2012Metric
8 | D1,D2,D3,D4,D5,D6,D7,D8,D9,D10,D11,D12,D13,D14,D15,D16,D17,D18,D19,D20,D21,D22,D23,D24,D25,D26,D27,D28,D29,D30,D31,D32,D33,D34,D35,D36,D37,D38,D39,D40,D41,D42,D43,D44,D45,D46,D47,D48,D49,D50,D51,D52,D53,D54,D55,D56,D57,D58,D59,D60 | 60 | Diodes Incorporated | 1N4148W-TP | Diode | 100V 150mA | SOD-123 | https://www.diodes.com/assets/Datasheets/BAV16W_1N4148W.pdf | SMD | Diode_SMD:D_SOD-123
9 | Y1 | 1 | Diodes Incorporated | FL1600087 | Crystal | 16MHz | 4-SMD, No Lead (3.2x2.5mm) | https://www.diodes.com/assets/Datasheets/FL.pdf | SMD | Crystal:Crystal_SMD_3225-4Pin_3.2x2.5mm
10 | C7 | 1 | Samsung Electro-Mechanics | CL21B105KAFNNNE | Capacitor | 1uF | 0805_2012Metric | https://mm.digikey.com/Volume0/opasdata/d220001/medias/docus/1105/CL21B105KAFNNNE_Spec.pdf | SMD | Capacitor_SMD:C_0805_2012Metric
11 | C6 | 1 | Samsung Electro-Mechanics | CL21A106KOQNNNE | Capacitor | 10uF | 0805_2012Metric | https://mm.digikey.com/Volume0/opasdata/d220001/medias/docus/609/CL21A106KOQNNNE_Spec.pdf | SMD | Capacitor_SMD:C_0805_2012Metric
12 | C3,C4 | 2 | Samsung Electro-Mechanics | CL21C220JB61PNC | Capacitor | 22pF | 0805_2012Metric | https://mm.digikey.com/Volume0/opasdata/d220001/medias/docus/5534/CL21C220JB61PNC%20Spec.pdf | SMD | Capacitor_SMD:C_0805_2012Metric
13 | C1,C2,C5,C8 | 4 | Samsung Electro-Mechanics | CL21B104KBCNNNC | Capacitor | 0.1uF | 0805_2012Metric | https://mm.digikey.com/Volume0/opasdata/d220001/medias/docus/609/CL21B104KBCNNN_Spec.pdf | SMD | Capacitor_SMD:C_0805_2012Metric