## NET
列1 | 列2 | 列3
DDI_B_TX0_N | Signal Layers Only | 8.0639mm
DDI_B_TX0_P | Signal Layers Only | 8.0641mm
DDI_B_TX1_N | Signal Layers Only | 7.9488mm
DDI_B_TX1_P | Signal Layers Only | 7.9449mm
DDI_B_TX2_N | Signal Layers Only | 8.0501mm
DDI_B_TX2_P | Signal Layers Only | 8.0501mm
DDI_B_TX3_N | Signal Layers Only | 8.3218mm
DDI_B_TX3_P | Signal Layers Only | 8.3218mm
HSIO10_RX_n | Signal Layers Only | 33.9128mm
HSIO10_RX_p | Signal Layers Only | 33.9128mm
HSIO10_TX_n | Signal Layers Only | 4.2529mm
HSIO10_TX_p | Signal Layers Only | 4.2529mm
HSIO11_RX_n | Signal Layers Only | 33.8009mm
HSIO11_RX_p | Signal Layers Only | 33.8977mm
HSIO11_TX_n | Signal Layers Only | 4.2991mm
HSIO11_TX_p | Signal Layers Only | 4.2991mm
HSIO2_RX_n | Signal Layers Only | 58.0878mm
HSIO2_RX_p | Signal Layers Only | 58.0878mm
HSIO2_TX_n | Signal Layers Only | 3.8226mm
HSIO2_TX_p | Signal Layers Only | 3.3778mm
HSIO3_RX_n | Signal Layers Only | 66.1783mm
HSIO3_RX_p | Signal Layers Only | 66.1783mm
HSIO3_TX_n | Signal Layers Only | 5.2379mm
HSIO3_TX_p | Signal Layers Only | 5.2379mm
HSIO6_RX_n | Signal Layers Only | 49.904mm
HSIO6_RX_p | Signal Layers Only | 49.8948mm
HSIO6_TX_n | Signal Layers Only | 4.3621mm
HSIO6_TX_p | Signal Layers Only | 4.3621mm
HSIO8_RX_n | Signal Layers Only | 38.2357mm
HSIO8_RX_p | Signal Layers Only | 38.2968mm
HSIO8_TX_n | Signal Layers Only | 4.2947mm
HSIO8_TX_p | Signal Layers Only | 4.2947mm
HSIO9_RX_n | Signal Layers Only | 38.2671mm
HSIO9_RX_p | Signal Layers Only | 38.2671mm
HSIO9_TX_n | Signal Layers Only | 4.2492mm
HSIO9_TX_p | Signal Layers Only | 4.2492mm
M.2_1_RX0_n | Signal Layers Only | 36.4992mm
M.2_1_RX0_p | Signal Layers Only | 36.6741mm
M.2_1_RX1_n | Signal Layers Only | 37.3849mm
M.2_1_RX1_p | Signal Layers Only | 37.3713mm
M.2_E_n | Signal Layers Only | 59.4911mm
M.2_E_p | Signal Layers Only | 59.4694mm
REFCLK0_n | Signal Layers Only | 70.5125mm
REFCLK0_p | Signal Layers Only | 70.6179mm
REFCLK1_n | Signal Layers Only | 73.1478mm
REFCLK1_p | Signal Layers Only | 73.1478mm
REFCLK2_n | Signal Layers Only | 57.7555mm
REFCLK2_p | Signal Layers Only | 57.75mm
SXM_PERX0_n | Signal Layers Only | 86.7571mm
SXM_PERX0_p | Signal Layers Only | 86.7571mm
SXM_PERX1_n | Signal Layers Only | 79.4374mm
SXM_PERX1_p | Signal Layers Only | 79.4399mm
SXM_PERX2_n | Signal Layers Only | 78.3699mm
SXM_PERX2_p | Signal Layers Only | 78.3858mm
SXM_PERX3_n | Signal Layers Only | 77.601mm
SXM_PERX3_p | Signal Layers Only | 77.601mm
SXM_PETX0_n | Signal Layers Only | 50.3814mm
SXM_PETX0_p | Signal Layers Only | 50.3814mm
SXM_PETX1_n | Signal Layers Only | 57.0921mm
SXM_PETX1_p | Signal Layers Only | 57.0617mm
SXM_PETX2_n | Signal Layers Only | 53.8713mm
SXM_PETX2_p | Signal Layers Only | 53.8644mm
SXM_PETX3_n | Signal Layers Only | 51.7521mm
SXM_PETX3_p | Signal Layers Only | 51.7521mm
TMDS_CK_N | Signal Layers Only | 10.8084mm
TMDS_CK_P | Signal Layers Only | 10.8084mm
TMDS_D0_N | Signal Layers Only | 10.4763mm
TMDS_D0_P | Signal Layers Only | 10.4763mm
TMDS_D1_N | Signal Layers Only | 10.4971mm
TMDS_D1_P | Signal Layers Only | 10.4971mm
TMDS_D2_N | Signal Layers Only | 10.8285mm
TMDS_D2_P | Signal Layers Only | 10.8285mm
USBSS_1_RX_n | Signal Layers Only | 28.2063mm
USBSS_1_RX_p | Signal Layers Only | 28.2063mm
USBSS_1_TX_n | Signal Layers Only | 10.3337mm
USBSS_1_TX_p | Signal Layers Only | 10.3336mm
USBSS_1a_TX_n | Signal Layers Only | 11.9973mm
USBSS_1a_TX_p | Signal Layers Only | 12.0238mm
USBSS_2_RX_n | Signal Layers Only | 25.6338mm
USBSS_2_RX_p | Signal Layers Only | 25.6338mm
USBSS_2_TX_n | Signal Layers Only | 9.7372mm
USBSS_2_TX_p | Signal Layers Only | 9.7372mm
USBSS_2a_TX_n | Signal Layers Only | 7.5627mm
USBSS_2a_TX_p | Signal Layers Only | 7.5627mm
USB_1_n | Signal Layers Only | 38.1853mm
USB_1_p | Signal Layers Only | 38.166mm
USB_2_n | Signal Layers Only | 37.0376mm
USB_2_p | Signal Layers Only | 37.0149mm
USB_3_n | Signal Layers Only | 21.1899mm
USB_3_p | Signal Layers Only | 21.1852mm
USB_4_n | Signal Layers Only | 37.4035mm
USB_4_p | Signal Layers Only | 37.4009mm
USB_F1_n | Signal Layers Only | 90.5479mm
USB_F1_p | Signal Layers Only | 89.5173mm
USB_F2_n | Signal Layers Only | 83.9444mm
USB_F2_p | Signal Layers Only | 84.9749mm
USB_M2_n | Signal Layers Only | 61.0666mm
USB_M2_p | Signal Layers Only | 61.0666mm

## Sheet2
DDI_B_TX0_P | DDI_B_TX0_N
DDI_B_TX1_P | DDI_B_TX1_N
DDI_B_TX2_P | DDI_B_TX2_N
DDI_B_TX3_P | DDI_B_TX3_N
HSIO10_RX_p | HSIO10_RX_n
HSIO10_TX_p | HSIO10_TX_n
HSIO11_RX_p | HSIO11_RX_n
HSIO11_TX_p | HSIO11_TX_n
HSIO2_RX_p | HSIO2_RX_n
HSIO2_TX_p | HSIO2_TX_n
HSIO3_RX_p | HSIO3_RX_n
HSIO3_TX_p | HSIO3_TX_n
HSIO6_RX_p | HSIO6_RX_n
HSIO6_TX_p | HSIO6_TX_n
HSIO8_RX_p | HSIO8_RX_n
HSIO8_TX_p | HSIO8_TX_n
HSIO9_RX_p | HSIO9_RX_n
HSIO9_TX_p | HSIO9_TX_n
M.2_1_RX0_p | M.2_1_RX0_n
M.2_1_RX1_p | M.2_1_RX1_n
M.2_E_p | M.2_E_n
REFCLK0_p | REFCLK0_n
REFCLK1_p | REFCLK1_n
REFCLK2_p | REFCLK2_n
SXM_PERX0_p | SXM_PERX0_n
SXM_PERX1_p | SXM_PERX1_n
SXM_PERX2_p | SXM_PERX2_n
SXM_PERX3_p | SXM_PERX3_n
SXM_PETX0_p | SXM_PETX0_n
SXM_PETX1_p | SXM_PETX1_n
SXM_PETX2_p | SXM_PETX2_n
SXM_PETX3_p | SXM_PETX3_n
TMDS_CK_P | TMDS_CK_N
TMDS_D0_P | TMDS_D0_N
TMDS_D1_P | TMDS_D1_N
TMDS_D2_P | TMDS_D2_N
USBSS_1_RX_p | USBSS_1_RX_n
USBSS_1_TX_p | USBSS_1_TX_n
USBSS_1a_TX_p | USBSS_1a_TX_n
USBSS_2_RX_p | USBSS_2_RX_n
USBSS_2_TX_p | USBSS_2_TX_n
USBSS_2a_TX_p | USBSS_2a_TX_n
USB_1_p | USB_1_n
USB_2_p | USB_2_n
USB_3_p | USB_3_n
USB_4_p | USB_4_n
USB_F1_p | USB_F1_n
USB_F2_p | USB_F2_n
USB_M2_p | USB_M2_n
DDI_B_TX0_N
DDI_B_TX1_N
DDI_B_TX2_N
DDI_B_TX3_N
HSIO10_RX_n
HSIO10_TX_n
HSIO11_RX_n
HSIO11_TX_n
HSIO2_RX_n
HSIO2_TX_n
HSIO3_RX_n
HSIO3_TX_n
HSIO6_RX_n
HSIO6_TX_n
HSIO8_RX_n
HSIO8_TX_n
HSIO9_RX_n
HSIO9_TX_n
M.2_1_RX0_n
M.2_1_RX1_n
M.2_E_n
REFCLK0_n
REFCLK1_n
REFCLK2_n
SXM_PERX0_n
SXM_PERX1_n
SXM_PERX2_n
SXM_PERX3_n
SXM_PETX0_n
SXM_PETX1_n
SXM_PETX2_n
SXM_PETX3_n
TMDS_CK_N
TMDS_D0_N
TMDS_D1_N
TMDS_D2_N
USBSS_1_RX_n
USBSS_1_TX_n
USBSS_1a_TX_n
USBSS_2_RX_n
USBSS_2_TX_n
USBSS_2a_TX_n
USB_1_n
USB_2_n
USB_3_n
USB_4_n
USB_F1_n
USB_F2_n
USB_M2_n

## Sheet1
Diff-Pair | POS | NEG | Impedance | Trace_Width /mil | Spacing /mil | On_Layers | Refer_To
DDI_B_TX0 | DDI_B_TX0_P | DDI_B_TX0_N | 85ohm±10% | 6.34 | 5.9 | TOP | GND
DDI_B_TX1 | DDI_B_TX1_P | DDI_B_TX1_N | 85ohm±10% | 6.34 | 5.9 | TOP | GND
DDI_B_TX2 | DDI_B_TX2_P | DDI_B_TX2_N | 85ohm±10% | 6.34 | 5.9 | TOP | GND
DDI_B_TX3 | DDI_B_TX3_P | DDI_B_TX3_N | 85ohm±10% | 6.34 | 5.9 | TOP | GND
HSIO2_RX | HSIO2_RX_p | HSIO2_RX_n | 85ohm±10% | 6.34 | 5.9 | TOP | GND
HSIO2_RX | HSIO2_RX_p | HSIO2_RX_n | 85ohm±10% | 6.34 | 5.9 | BOTTOM | PWR
HSIO2_TX | HSIO2_TX_p | HSIO2_TX_n | 85ohm±10% | 6.34 | 5.9 | TOP | GND
HSIO3_RX | HSIO3_RX_p | HSIO3_RX_n | 85ohm±10% | 6.34 | 5.9 | TOP | GND
HSIO3_RX | HSIO3_RX_p | HSIO3_RX_n | 85ohm±10% | 6.34 | 5.9 | BOTTOM | PWR
HSIO3_TX | HSIO3_TX_p | HSIO3_TX_n | 85ohm±10% | 6.34 | 5.9 | TOP | GND
HSIO6_RX | HSIO6_RX_p | HSIO6_RX_n | 85ohm±10% | 6.34 | 5.9 | TOP | GND
HSIO6_RX | HSIO6_RX_p | HSIO6_RX_n | 85ohm±10% | 6.34 | 5.9 | BOTTOM | PWR
HSIO6_TX | HSIO6_TX_p | HSIO6_TX_n | 85ohm±10% | 6.34 | 5.9 | TOP | GND
HSIO8_RX | HSIO8_RX_p | HSIO8_RX_n | 85ohm±10% | 6.34 | 5.9 | TOP | GND
HSIO8_TX | HSIO8_TX_p | HSIO8_TX_n | 85ohm±10% | 6.34 | 5.9 | TOP | GND
HSIO9_RX | HSIO9_RX_p | HSIO9_RX_n | 85ohm±10% | 6.34 | 5.9 | TOP | GND
HSIO9_TX | HSIO9_TX_p | HSIO9_TX_n | 85ohm±10% | 6.34 | 5.9 | TOP | GND
HSIO10_RX | HSIO10_RX_p | HSIO10_RX_n | 85ohm±10% | 6.34 | 5.9 | TOP | GND
HSIO10_TX | HSIO10_TX_p | HSIO10_TX_n | 85ohm±10% | 6.34 | 5.9 | TOP | GND
HSIO11_RX | HSIO11_RX_p | HSIO11_RX_n | 85ohm±10% | 6.34 | 5.9 | TOP | GND
HSIO11_TX | HSIO11_TX_p | HSIO11_TX_n | 85ohm±10% | 6.34 | 5.9 | TOP | GND
M.2_1_RX0 | M.2_1_RX0_p | M.2_1_RX0_n | 85ohm±10% | 6.34 | 5.9 | TOP | GND
M.2_1_RX0 | M.2_1_RX0_p | M.2_1_RX0_n | 85ohm±10% | 6.34 | 5.9 | BOTTOM | PWR
M.2_1_RX1 | M.2_1_RX1_p | M.2_1_RX1_n | 85ohm±10% | 6.34 | 5.9 | TOP | GND
M.2_1_RX1 | M.2_1_RX1_p | M.2_1_RX1_n | 85ohm±10% | 6.34 | 5.9 | BOTTOM | PWR
M.2_E | M.2_E_p | M.2_E_n | 85ohm±10% | 6.34 | 5.9 | TOP | GND
M.2_E | M.2_E_p | M.2_E_n | 85ohm±10% | 6.34 | 5.9 | BOTTOM | PWR
REFCLK0 | REFCLK0_p | REFCLK0_n | 85ohm±10% | 6.34 | 5.9 | TOP | GND
REFCLK0 | REFCLK0_p | REFCLK0_n | 85ohm±10% | 6.34 | 5.9 | BOTTOM | PWR
REFCLK1 | REFCLK1_p | REFCLK1_n | 85ohm±10% | 6.34 | 5.9 | TOP | GND
REFCLK1 | REFCLK1_p | REFCLK1_n | 85ohm±10% | 6.34 | 5.9 | BOTTOM | PWR
REFCLK2 | REFCLK2_p | REFCLK2_n | 85ohm±10% | 6.34 | 5.9 | TOP | GND
SXM_PERX0 | SXM_PERX0_p | SXM_PERX0_n | 85ohm±10% | 6.34 | 5.9 | TOP | GND
SXM_PERX0 | SXM_PERX0_p | SXM_PERX0_n | 85ohm±10% | 6.34 | 5.9 | BOTTOM | PWR
SXM_PERX1 | SXM_PERX1_p | SXM_PERX1_n | 85ohm±10% | 6.34 | 5.9 | TOP | GND
SXM_PERX1 | SXM_PERX1_p | SXM_PERX1_n | 85ohm±10% | 6.34 | 5.9 | BOTTOM | PWR
SXM_PERX2 | SXM_PERX2_p | SXM_PERX2_n | 85ohm±10% | 6.34 | 5.9 | TOP | GND
SXM_PERX2 | SXM_PERX2_p | SXM_PERX2_n | 85ohm±10% | 6.34 | 5.9 | BOTTOM | PWR
SXM_PERX3 | SXM_PERX3_p | SXM_PERX3_n | 85ohm±10% | 6.34 | 5.9 | TOP | GND
SXM_PERX3 | SXM_PERX3_p | SXM_PERX3_n | 85ohm±10% | 6.34 | 5.9 | BOTTOM | PWR
SXM_PETX0 | SXM_PETX0_p | SXM_PETX0_n | 85ohm±10% | 6.34 | 5.9 | TOP | GND
SXM_PETX0 | SXM_PETX0_p | SXM_PETX0_n | 85ohm±10% | 6.34 | 5.9 | BOTTOM | PWR
SXM_PETX1 | SXM_PETX1_p | SXM_PETX1_n | 85ohm±10% | 6.34 | 5.9 | TOP | GND
SXM_PETX1 | SXM_PETX1_p | SXM_PETX1_n | 85ohm±10% | 6.34 | 5.9 | BOTTOM | PWR
SXM_PETX2 | SXM_PETX2_p | SXM_PETX2_n | 85ohm±10% | 6.34 | 5.9 | TOP | GND
SXM_PETX2 | SXM_PETX2_p | SXM_PETX2_n | 85ohm±10% | 6.34 | 5.9 | BOTTOM | PWR
SXM_PETX3 | SXM_PETX3_p | SXM_PETX3_n | 85ohm±10% | 6.34 | 5.9 | TOP | GND
TMDS_CK | TMDS_CK_P | TMDS_CK_N | 85ohm±10% | 6.34 | 5.9 | TOP | GND
TMDS_D0 | TMDS_D0_P | TMDS_D0_N | 85ohm±10% | 6.34 | 5.9 | TOP | GND
TMDS_D1 | TMDS_D1_P | TMDS_D1_N | 85ohm±10% | 6.34 | 5.9 | TOP | GND
TMDS_D2 | TMDS_D2_P | TMDS_D2_N | 85ohm±10% | 6.34 | 5.9 | TOP | GND
USBSS_1a_TX | USBSS_1a_TX_p | USBSS_1a_TX_n | 85ohm±10% | 6.34 | 5.9 | TOP | GND
USBSS_1a_TX | USBSS_1a_TX_p | USBSS_1a_TX_n | 85ohm±10% | 6.34 | 5.9 | BOTTOM | PWR
USBSS_1_RX | USBSS_1_RX_p | USBSS_1_RX_n | 85ohm±10% | 6.34 | 5.9 | TOP | GND
USBSS_1_RX | USBSS_1_RX_p | USBSS_1_RX_n | 85ohm±10% | 6.34 | 5.9 | BOTTOM | PWR
USBSS_1_TX | USBSS_1_TX_p | USBSS_1_TX_n | 85ohm±10% | 6.34 | 5.9 | TOP | GND
USBSS_2a_TX | USBSS_2a_TX_p | USBSS_2a_TX_n | 85ohm±10% | 6.34 | 5.9 | TOP | GND
USBSS_2_RX | USBSS_2_RX_p | USBSS_2_RX_n | 85ohm±10% | 6.34 | 5.9 | TOP | GND
USBSS_2_RX | USBSS_2_RX_p | USBSS_2_RX_n | 85ohm±10% | 6.34 | 5.9 | BOTTOM | PWR
USBSS_2_TX | USBSS_2_TX_p | USBSS_2_TX_n | 85ohm±10% | 6.34 | 5.9 | TOP | GND
USB_1 | USB_1_p | USB_1_n | 85ohm±10% | 6.34 | 5.9 | TOP | GND
USB_1 | USB_1_p | USB_1_n | 85ohm±10% | 6.34 | 5.9 | BOTTOM | PWR
USB_2 | USB_2_p | USB_2_n | 85ohm±10% | 6.34 | 5.9 | TOP | GND
USB_3 | USB_3_p | USB_3_n | 85ohm±10% | 6.34 | 5.9 | TOP | GND
USB_4 | USB_4_p | USB_4_n | 85ohm±10% | 6.34 | 5.9 | TOP | GND
USB_4 | USB_4_p | USB_4_n | 85ohm±10% | 6.34 | 5.9 | BOTTOM | PWR
USB_F1 | USB_F1_p | USB_F1_n | 85ohm±10% | 6.34 | 5.9 | TOP | GND
USB_F1 | USB_F1_p | USB_F1_n | 85ohm±10% | 6.34 | 5.9 | BOTTOM | PWR
USB_F2 | USB_F2_p | USB_F2_n | 85ohm±10% | 6.34 | 5.9 | TOP | GND
USB_M2 | USB_M2_p | USB_M2_n | 85ohm±10% | 6.34 | 5.9 | TOP | GND