## Sheet1
Sensor | Low Risk | Medium Risk | High Risk | Recommended Action/Timing
CO₂ Sensor | < 1,000 ppm: Normal indoor levels | 1,000–2,000 ppm: Drowsiness possible | > 2,000 ppm: Cognitive impairment risk | Med: Ventilate within 10–15 min High: Leave in 5 min
VOC Sensor | < 0.5 ppm: Background levels | 0.5–2.0 ppm: Chemical odors, slight discomfort | > 2.0 ppm: Headaches, nausea | Med: Address within 15 min High: Leave in 5 min
Barometric Pressure | > 1,000 hPa: Standard, calm conditions | 980–1,000 hPa: Possible weather shifts | < 980 hPa: Severe atmospheric disturbance | Med: Monitor in 20–30 min High: Shelter in 10 min
Temperature Sensor | 15–30 °C (59–86 °F): Comfortable ambient range | 30–35 °C or 5–15 °C: Mild discomfort | > 35 °C or < 5 °C: Heat/cold stress | Med: Adjust in 15–20 min High: Act in 5 min
Humidity Sensor | 30–60% RH: Optimal for comfort | 20–30% or 60–70% RH: Respiratory irritation | < 20% or > 70% RH: Health effects risk | Med: Correct in 15–20 min High: Act in 5 min
Geiger Counter | < 0.5 μSv/h: Background radiation | 0.5–5.0 μSv/h: Elevated, prolonged exposure | > 5.0 μSv/h: Dangerous exposure | Med: Limit to 30 min High: Evacuate in 5 min
Ambient Light Sensor | 100–500 lux: Typical indoor illumination | 500–2,000 lux: Brighter than normal | > 2,000 lux: Visual discomfort | Med: Eye protection in 15 min High: Avoid immediately
Sound (Microphone) | < 70 dB: Safe for normal conversation | 70–85 dB: Discomfort over time | > 85 dB: Hearing damage potential | Med: Limit to 30 min High: Use protection < 5 min
Magnetic Field Sensor | < 100 µT: Within Earth-field limits | 100–300 µT: Elevated, caution for devices | > 300 µT: Risk of interference or health effects | Med: Limit to 20 min High: Shield or leave in 5 min