## Controller BOM
No. | Quantity | Component | Designator | Specs | Taobao Link
1 | 1 | ESP32-c3-superMini | CI2 |  | ESP32-C3 development board ESP32 SuperMini development board ESP32 development board wifi Bluetooth-Taobao.com
2 | 1 | HC-13 RF Module | H1 |  | HC-13无线串口数传模块低功耗433MHz射频通讯模块1km传输距离UART-淘宝网
3 | 2 | 2.54-1*8P Female Header Pins | P1,P2 | 2.54-1*8P
4 | 1 | 2.54-1*5P Female Header Pins | H1 | 2.54mm-1*5P
5 | 1 | RGB LED Through-hole |  |  | 三色LED模块 RGB模块 LED模块 全彩LED模块 三色LED颜色-tmall.com天猫
6 | 1 | Red Push Button |  | 3-9V | 金属按钮开关自锁自复位防水小型带灯按压式车改装12/16/19/22mm-淘宝网
7 | 1 | Green Push Button |  | 3-9V | 金属按钮开关自锁自复位防水小型带灯按压式车改装12/16/19/22mm-淘宝网
8 | 1 | Blue Push Button |  | 3-9V | 金属按钮开关自锁自复位防水小型带灯按压式车改装12/16/19/22mm-淘宝网
9 | 3 | 3.3kΩ SMD Resistor | R1,R2,R3 | 3.3kΩ
10 | 1 | Junction Box |  |  | 黑色塑料防水接线盒户外DIY电路板户外仪表PCB电源电池密封保护壳-淘宝网
11 | 1 | Connector Wires |  | 2P | XHB2.54mm间距带扣端子线电子线1007#连接线插导线彩排线线束-淘宝网
12 | 3 | Connector Wires |  | 3P | XHB2.54mm间距带扣端子线电子线1007#连接线插导线彩排线线束-淘宝网
13 | 1 | Connector Wires |  | 4P | XHB2.54mm间距带扣端子线电子线1007#连接线插导线彩排线线束-淘宝网
14 | 1 | USB-C Panel Mount Wire |  |  | 带端子线TYPE-C母座椭圆形面板卡扣安装 防水型USB-C充电座母头-淘宝网

## Receiver BOM
No. | Quantity | Component | Designator | Specs | Taobao Link
1 | 1 | ESP32-c3-superMini | CI2 |  | ESP32-C3 development board ESP32 SuperMini development board ESP32 development board wifi Bluetooth-Taobao.com
2 | 1 | HC-13 RF Module | H1 |  | HC-13无线串口数传模块低功耗433MHz射频通讯模块1km传输距离UART-淘宝网
3 | 1 | Green LED | LED1 | 5V 1W | LED12V灯珠DC12V灯泡室内小号灯芯散光聚光射灯超亮暖白光源模组-淘宝网
4 | 1 | Red LED | LED2 | 5V 1W | LED12V灯珠DC12V灯泡室内小号灯芯散光聚光射灯超亮暖白光源模组-淘宝网
5 | 1 | Blue LED | LED3 | 5V 1W | LED12V灯珠DC12V灯泡室内小号灯芯散光聚光射灯超亮暖白光源模组-淘宝网
6 | 3 | IRLML6344 SMD MOSFET | Q13, 14, 15 | N-Channel 30V 5A
7 | 3 | 220Ω SMD Resistor | R23,R24,R25 | 220Ω
8 | 3 | 10kΩ SMD Resistor | R26,R27,R28 | 10kΩ
9 | 2 | 2.54-1*8P Female Header Pins | P1,P2 | 2.54-1*8P
10 | 1 | 2.54-1*5P Female Header Pins | H1 | 2.54-1*5P
11 | 1 | Junction Box |  |  | 黑色塑料防水接线盒户外DIY电路板户外仪表PCB电源电池密封保护壳-淘宝网
12 | 4 | Connector Wires |  | 2P | XHB2.54mm间距带扣端子线电子线1007#连接线插导线彩排线线束-淘宝网
13 | 1 | USB-C Panel Mount Wire |  |  | 带端子线TYPE-C母座椭圆形面板卡扣安装 防水型USB-C充电座母头-淘宝网