## Sheet1
PCBWay Bom Quotation, Product No.:T-4FR5W650385A
Item # | *Designator | *Qty | Manufacturer | *Mfg Part # | Description / Value | Vendor Part # | *Package/Footprint | Your Instructions / Notes | Pins /Pads | *Unit Price(3 sets) | *Total | *Delivery Time | *Actual Purchase Mfg Part # | *PCBWay Note | Customer Reply | PCBWay Update
1 | SW1,BOOT | 2 | ALPSALPINE(阿尔卑斯阿尔派) | SKRPABE010 | SKRPABE010『 』KEY-SMD_4P-L4.2-W3.2-H2.5-LS4.6-P2.2 | LCSC『 』C115360 | KEY-SMD_4P-L4.2-W3.2-P2.20-LS4.6 | https://item.szlcsc.com/157210.html | 4 | 0.117 | 0.702
2 | C1,C13,C17,C19 | 4 | KEMET(基美) | C0805C105K5RACTU | 1uF『 』C0805_L2.0-W1.3-H1.3 | LCSC『 』C3018567 | C0805 | https://item.szlcsc.com/373011.html | 2 | 0.196 | 2.352
3 | C14,C16,C20 | 3 | YAGEO(国巨) | C0805C105K5RACTU | 0.1uF『 』C0805_L2.0-W1.3-H1.3 | LCSC『 』C3018567 | C0805 | https://item.szlcsc.com/373011.html | 2 | 0.081 | 0.729 |  | CC0805KRX7R9BB104 | 0.1uF 0805，please confirm
4 | C24 | 1 | SAMSUNG(三星) | CAP-C0805 | 1uf『 』C0805_L2.0-W1.3-H1.3 | LCSC『 』C9900009346 | C0805 | https://item.szlcsc.com/373011.html | 2 | 0.193 | 0.579 |  | CL21B105KBFNNNE
5 | C25,C26 | 2 | YAGEO(国巨) | CC0805ZKY5V6BB106 | 10uF『 』C0805_L2.0-W1.3-H1.3 | LCSC『 』C88484 | C0805 | https://item.szlcsc.com/373011.html | 2 | 0.109 | 0.654
6 | C2,C8 | 2 | YAGEO(国巨) |  | 0.1u『 』C0603_L1.6-W0.8-H0.8 |  | C0603 | https://item.szlcsc.com/362304.html | 2 | 0.109 | 0.654 |  | CC0603KRX7R9BB104
7 | C3 | 1 | SAMSUNG(三星) |  | 4.7u 50V『 』C0603_L1.6-W0.8-H0.8 |  | C0603 | https://item.szlcsc.com/362304.html | 2 | 0.193 | 0.579 |  | CL10A475KA8NQNC | 25V
8 | C4 | 1 | SAMSUNG(三星) |  | 1u『 』C0603_L1.6-W0.8-H0.8 |  | C0603 | https://item.szlcsc.com/362304.html | 2 | 0.193 | 0.579 |  | CL10A105KB8NNNC
9 | C5 | 1 | SAMSUNG(三星) |  | 22u X7R『 』C0603_L1.6-W0.8-H0.8 |  | C0603 | https://item.szlcsc.com/362304.html | 2 | 0.403 | 1.209 |  | CL10A226MO7JZNC | X5R
10 | C6 | 1 | YAGEO(国巨) |  | 0.1u 50V『 』C0603_L1.6-W0.8-H0.8 |  | C0603 | https://item.szlcsc.com/362304.html | 2 | 0.193 | 0.579 |  | CC0603KRX7R9BB104
11 | C7,C12 | 2 | YAGEO(国巨) |  | 0.1u X7R『 』C0603_L1.6-W0.8-H0.8 |  | C0603 | https://item.szlcsc.com/362304.html | 2 | 0.109 | 0.654 |  | CC0603KRX7R9BB104
12 | C9 | 1 | SAMSUNG(三星) |  | 10u X7R『 』C0603_L1.6-W0.8-H0.8 |  | C0603 | https://item.szlcsc.com/362304.html | 2 | 0.403 | 1.209 |  | CL10B106MQ8NRNC
13 | C10,C11 | 2 | Chinocera(华瓷) | HGC1206R7106K350NSPJ | 10uF『 』C1206_L3.2-W1.6-H1.3 | LCSC『 』C33546014 | C1206 | https://item.szlcsc.com/89171.html | 2 | 0.2 | 1.2
14 | C15,C18 | 2 | KEMET(基美) | C0603C103J5RACTM | 10nF『 』C0603_L1.6-W0.8-H0.8 | LCSC『 』C3033252 | C0603 | https://item.szlcsc.com/362304.html | 2 | 0.319 | 1.914
15 | U8,U9 | 2 | YAGEO(国巨) | C0603 | C0603 22nF『 』C0603_L1.6-W0.8-H0.8 | LCSC『 』C9900029884 | C0603 | https://item.szlcsc.com/362304.html | 2 | 0.109 | 0.654 |  | CC0603KRX7R9BB223
16 | C21 | 1 | ROQANG(容强) | RVE1A471M0605 | 470uF『 』CAP-SMD_BD6.3-L6.6-W6.6-FD | LCSC『 』C7465562 | CAP-SMD_BD6.3-L6.6-W6.6-FD | https://item.szlcsc.com/265679.html | 2 | 0.564 | 1.692
17 | C22 | 1 | KNSCHA(科尼盛) | RST100UF16V003 | 100uF『 』CAP-SMD_BD6.3-L6.6-W6.6-FD | LCSC『 』C4747963 | CAP-SMD_BD6.3-L6.6-W6.6-FD | https://item.szlcsc.com/265679.html | 2 | 0.338 | 1.014
18 | C23 | 1 | YAGEO(国巨) | 10UF-C0603 | 0.1uF | C9900009452 | C0603 |  | 2 | 0.193 | 0.579 |  | CC0603KRX7R9BB104 | 0.1uF 0603，please confirm
19 | C27 | 1 |  | SUPERCAPACITOR 5.5V 1.5F | 10F |  | SUPERCAPACITOR 5.5V 1.5F |  | 2 |  |  |  |  | Please provide exact part number or component URL.
20 | D1 | 1 | Eaton Electronics | SMAJ36AH | SMAJ36AH『 』SMA_L4.4-W2.8-LS5.1-RD | LCSC『 』C3029080 | SMA_L4.4-W2.8-LS5.1-RD | https://atta.szlcsc.com/upload/public/pdf/source/20181204/C337533_3D61810805DE1ED5A8E03261B6BC2A5B.pdf | 2 | 0.874 | 2.622 | 7-10 Workdays
21 | D2,D3 | 2 | Nexperia(安世) | BAT54CM,315 | BAT54CM,315『 』DFN1006-3_L1.0-W0.6-P0.35-BR_BAT54CM | LCSC『 』C549275 | DFN1006-3_L1.0-W0.6-P0.35-BR_BAT54CM | https://item.szlcsc.com/570343.html | 3 | 0.12 | 0.72
22 | D4 | 1 | MCC(美微科) | MBR0540-TP | MBR0540-TP『 』SOD-123_L2.7-W1.6-H1.4-LS3.7 | LCSC『 』C78744 | SOD-123_L2.7-W1.6-LS3.7-RD | https://item.szlcsc.com/13409.html | 2 | 0.297 | 0.891
23 | FUSE_2A_1 | 1 | Littelfuse(美国力特) | 0466002.NRHF | 0466002.NRHF『 』F1206_L3.2-W1.7-H0.6 | LCSC『 』C3105 | F1206 | https://atta.szlcsc.com/upload/public/pdf/source/20200518/C553934_4CFF0660EAE88BF7A646763F248900C5.pdf | 2 | 0.249 | 0.747
24 | L1 | 1 | TAIYO YUDEN(太诱) | FBMJ3216HM600-T | 60Ω『 』L1206_L3.2-W1.6-H1.1 | LCSC『 』C92886 | L1206 | https://item.szlcsc.com/375393.html | 2 | 0.176 | 0.528
25 | L2 | 1 | Coilcraft(线艺) | LPS4018-103MRC | 10uH『 』IND-SMD_L3.9-W3.9-1 | LCSC『 』C6127589 | IND-SMD_L3.9-W3.9-1 | https://img.jlc.com/pdf/applyPasteComponent/2022-06-30/687487A/7b8112057e64455d9861abcfd0f22a21/lps4018-270702.pdf | 2 | 1.073 | 3.219
26 | L3 | 1 | APV(爱普微) | ANR4020T2R2M | 2.2uH『 』IND-SMD_L4.0-W4.0-H2.0 | LCSC『 』C6364797 | IND-SMD_L4.0-W4.0_LVS404018 | https://item.szlcsc.com/109501.html | 2 | 0.17 | 0.51
27 | P1 | 1 |  |  | I2C FRAM |  | I2C FRAM |  | 10 |  |  |  |  | Please provide exact part number or component URL.
28 | Q1 | 1 | TECH PUBLIC(台舟) | BSS8402DW | BSS8402DW『 』SOT-363-6_L2.2-W1.3-P0.65-LS2.1-BL | LCSC『 』C7603348 | SOT-363-6_L2.2-W1.3-P0.65-LS2.1-BL | https://atta.szlcsc.com/upload/public/pdf/source/20210315/C842402_EFE49B8327B3E2E989B3EDA5836E0642.pdf | 6 | 0.215 | 0.645
29 | Q2 | 1 | AOS | AON6414AL | AON6414AL『 』PDFN-8_L5.2-W5.9-P1.27-LS6.2-BL | LCSC『 』C2840568 | PDFN-8_L5.2-W5.9-P1.27-LS6.2-BL | https://atta.szlcsc.com/upload/public/pdf/source/20201110/C917415_9AB7B7126EB739216AB168C83912E21E.pdf | 11 | 0.403 | 1.209
30 | Q3 | 1 | 晶导微电子 | MMBT5551-H | MMBT5551-H『 』SOT-23-3P_L2.9-W1.3-H1.0-LS2.4-P0.95 | LCSC『 』C5632440 | SOT-23-3_L2.9-W1.3-P1.90-LS2.4-BR | https://www.diodes.com/assets/Package-Files/SOT23.pdf | 3 | 0.374 | 1.122
31 | Q4 | 1 | LYG(凌烟阁) | FXBSS138DWMEH-05S3G | FXBSS138DWMEH-05S3G『 』SOT-363-6P_L2.0-W1.3-H1.1-LS2.0-P0.65 | LCSC『 』C5176003 | SOT-363_L2.0-W1.3-P0.65-LS2.1-BR | https://item.szlcsc.com/97429.html | 6 |  |  |  |  | [It's out of stock. Please recommend substitutes or you can supply this part to us.]
32 | R1 | 1 | LIZ(丽智电子) | CR0805F82R00G | 2Ω『 』R0805_L2.0-W1.3-H0.6 | LCSC『 』C101635 | R0805 | https://item.szlcsc.com/142685.html | 2 | 0.113 | 0.339
33 | R8 | 1 | LIZ(丽智电子) | CR0805F81183G | 118kΩ『 』R0805_L2.0-W1.3-H0.6 | LCSC『 』C101434 | R0805 | https://item.szlcsc.com/142685.html | 2 | 0.113 | 0.339
34 | R18 | 1 | UNI-ROYAL(厚声) | 0805W8F3014T5E | 3.01MΩ『 』R0805_L2.0-W1.3-H0.6 | LCSC『 』C407400 | R0805 | https://item.szlcsc.com/142685.html | 2 | 0.113 | 0.339
35 | R19 | 1 | RESI(开步睿思) | AECR0805F1M00K9 | 1MΩ『 』R0805_L2.0-W1.3-H0.6 | LCSC『 』C328386 | R0805 | https://item.szlcsc.com/142685.html | 2 | 0.105 | 0.315
36 | R2 | 1 | YAGEO(国巨) |  | 1.8M『 』R0805_L2.0-W1.3-H0.6 |  | R0805 | https://item.szlcsc.com/142685.html | 2 | 0.113 | 0.339 |  | RC0805FR-071M8L
37 | R3,R4 | 2 | YAGEO(国巨) |  | 100k『 』R0805_L2.0-W1.3-H0.6 |  | R0805 | https://item.szlcsc.com/142685.html | 2 | 0.064 | 0.384 |  | RC0805FR-07100KL
38 | R5 | 1 | YAGEO(国巨) |  | 470k『 』R0805_L2.0-W1.3-H0.6 |  | R0805 | https://item.szlcsc.com/142685.html | 2 | 0.113 | 0.339 |  | RC0805FR-07470KL
39 | R11 | 1 | YAGEO(国巨) |  | 49.9k『 』R0805_L2.0-W1.3-H0.6 |  | R0805 | https://item.szlcsc.com/142685.html | 2 | 0.113 | 0.339 |  | RC0805FR-0749K9L
40 | R6,R7,R16,R17 | 4 | YAGEO(国巨) |  | 100『 』R0603 |  | R0603 | https://www.mouser.in/datasheet/2/447/PYu_RT_1_to_0_01_RoHS_L_11-1669912.pdf | 2 | 0.028 | 0.336 |  | RC0603FR-07100RL
41 | R9,R12 | 2 | YAGEO(国巨) |  | 2M『 』R0603 |  | R0603 | https://www.mouser.in/datasheet/2/447/PYu_RT_1_to_0_01_RoHS_L_11-1669912.pdf | 2 | 0.046 | 0.276 |  | RC0603FR-072ML
42 | R10,R13 | 2 |  |  | 21.5M『 』R0603 |  | R0603 | https://www.mouser.in/datasheet/2/447/PYu_RT_1_to_0_01_RoHS_L_11-1669912.pdf | 2 |  |  |  |  | Please provide exact part number or component URL.
43 | R14 | 1 | YAGEO(国巨) |  | 1.58M『 』R0603 |  | R0603 | https://www.mouser.in/datasheet/2/447/PYu_RT_1_to_0_01_RoHS_L_11-1669912.pdf | 2 | 0.081 | 0.243 |  | RC0603FR-071M58L
44 | R15 | 1 | YAGEO(国巨) |  | 178k『 』R0603 |  | R0603 | https://www.mouser.in/datasheet/2/447/PYu_RT_1_to_0_01_RoHS_L_11-1669912.pdf | 2 | 0.081 | 0.243 |  | RC0603FR-07178KL
45 | R20,R21,R24,R25,R26,R27,R28 | 7 | RESI(开步睿思) | PTFR0603Q100RN9 | 100Ω『 』R0603 | LCSC『 』C23067430 | R0603 | https://www.mouser.in/datasheet/2/447/PYu_RT_1_to_0_01_RoHS_L_11-1669912.pdf | 2 | 1.178 | 24.738
46 | R22,R23 | 2 | Milliohm(毫欧) | HoAR0603-1/10W-5.1KR-0.1%-TCR25 | 5.1kΩ『 』R0603 | LCSC『 』C5123587 | R0603 | https://www.mouser.in/datasheet/2/447/PYu_RT_1_to_0_01_RoHS_L_11-1669912.pdf | 2 | 0.3 | 1.8
47 | R29,R30,R36 | 3 | RESI(开步睿思) | PTFR0603Q100KN9 | 100kΩ『 』R0603 | LCSC『 』C23067429 | R0603 | https://www.mouser.in/datasheet/2/447/PYu_RT_1_to_0_01_RoHS_L_11-1669912.pdf | 2 | 1.929 | 17.361
48 | R31 | 1 | YAGEO(国巨) | GPR0603100K | 100kΩ『 』R0603 | LCSC『 』C99782 | R0603 | https://www.mouser.in/datasheet/2/447/PYu_RT_1_to_0_01_RoHS_L_11-1669912.pdf | 2 | 0.177 | 0.531
49 | R32 | 1 | YAGEO(国巨) | RC0603FR-0722K1L | 22.1kΩ『 』R0603 | LCSC『 』C137768 | R0603 | https://www.mouser.in/datasheet/2/447/PYu_RT_1_to_0_01_RoHS_L_11-1669912.pdf | 2 | 0.081 | 0.243
50 | R33,R34 | 2 | Tyohm(幸亚电阻) | RMC06033.3K5%N | 3.3kΩ『 』R0603 | LCSC『 』C269691 | R0603 | https://www.mouser.in/datasheet/2/447/PYu_RT_1_to_0_01_RoHS_L_11-1669912.pdf | 2 | 0.1 | 0.6
51 | R35 | 1 | RESI(开步睿思) | AECR0603F470RK9 | 470Ω『 』R0603 | LCSC『 』C328361 | R0603 | https://www.mouser.in/datasheet/2/447/PYu_RT_1_to_0_01_RoHS_L_11-1669912.pdf | 2 | 0.193 | 0.579
52 | RTC1 | 1 |  |  | ADAFRUIT-PCF8523ADAFRUIT-PCF8523F |  | ADAFRUIT-PCF8523 |  | 5 |  |  |  |  | Please provide exact part number or component URL.
53 | U1 | 1 | TI(德州仪器) | LM74610QDGKTQ1 | LM74610QDGKTQ1『 』VSSOP-8_L3.0-W3.0-H1.1-LS4.9-P0.65 | LCSC『 』C202259 | VSSOP-8_L3.0-W3.0-P0.65-LS5.0-BL | https://item.szlcsc.com/8186.html | 8 | 1.758 | 5.274
54 | U2 | 1 | ESPRESSIF(乐鑫) | ESP32-C3-MINI-1U-H4 | ESP32-C3-MINI-1U-H4『 』WIFIM-SMD_ESP32-C3-MINI-MINI-1U | LCSC『 』C3013922 | WIFIM-SMD_ESP32-C3-MINI-MINI-1U | https://img.jlc.com/pdf/applyPasteComponent/2021-10-11/302067A/5ab85bab25ea44eab0de6e22b6acc1cd/esp32-c3-mini-1_datasheet_cn.pdf | 61 | 3.723 | 11.169
55 | U3 | 1 | TI(德州仪器) | TPS2553DBVR-1 | TPS2553DBVR-1『 』SOT-23-6_L2.9-W1.6-H1.5-LS2.8-P0.95 | LCSC『 』C111738 | SOT-23-6_L2.9-W1.6-P0.95-LS2.8-BL | https://item.szlcsc.com/169042.html | 6 | 0.84 | 2.52
56 | U4 | 1 | ADI(亚德诺)/MAXIM(美信) | MAX16956AUBA/V+ | MAX16956AUBA/V+『 』UMAX-10_L3.0-W3.0-P0.50-LS5.0-BL-EP | LCSC『 』C1356273 | UMAX-10_L3.0-W3.0-P0.50-LS5.0-BL-EP | https://item.szlcsc.com/119752.html | 11 | 10.552 | 31.656 | 7-10 Workdays
57 | U5 | 1 | TI(德州仪器) | TLV6700DDCT | TLV6700DDCT『 』SOT-23-6_L2.9-W1.6-H1.5-LS2.8-P0.95 | LCSC『 』C2866753 | SOT-23-6_L2.9-W1.6-P0.95-LS2.8-BR | https://item.szlcsc.com/169042.html | 6 | 2.856 | 8.568 | 7-10 Workdays
58 | U12 | 1 | TI(德州仪器) | TPL5010DDCT | TPL5010DDCT『 』SOT-23-6_L2.9-W1.6-H1.5-LS2.8-P0.95 | LCSC『 』C125800 | SOT-23-6_L2.9-W1.6-P0.95-LS2.8-BR | https://item.szlcsc.com/169042.html | 6 | 0.868 | 2.604
59 | U6 | 1 | TI(德州仪器) | TPS62840DLCR | TPS62840DLCR『 』VSON-8_L2.0-W1.5-H1.0-P0.50-BL | LCSC『 』C2071859 | VSON-8_L2.0-W1.5-P0.50-BL | https://item.szlcsc.com/476112.html | 8 | 1.342 | 4.026
60 | U7 | 1 | Littelfuse(美国力特) | 2016L050MR | 2016L050MR『 』F2016 | LCSC『 』C99564 | F2016 | https://item.szlcsc.com/297537.html | 2 | 0.275 | 0.825
61 | U10 | 1 | TI(德州仪器) | SN74LVC1G32DBVRG4 | SN74LVC1G32DBVRG4『 』SOT-23-5_L2.9-W1.6-P0.95-LS2.8-BR | LCSC『 』C2861356 | SOT-23-5_L2.9-W1.6-P0.95-LS2.8-BR | https://atta.szlcsc.com/upload/public/pdf/source/20201015/C882654_F49EC15FD6A974BF40D8ED13350A683B.pdf | 5 | 0.268 | 0.804
62 | U11 | 1 |  |  | GW-EBYTE-E22400T22D-TTL-LORA |  | GW-EBYTE-E22-H | https://atta.szlcsc.com/upload/public/pdf/source/20200421/C518905_D8E5D6CF4048BCDC739E445BB67568CA.pdf | 10 |  |  |  |  | Please provide exact part number or component URL.
63 | U13 | 1 | KINGBRIGHT | LED,GRN,525nm,600mcd,3.3V,130D,0603 X 0.3 (APT1608ZGC,KINGBRIGHT) | LED,GRN,525NM,600MCD,3.3V,130D,0603 X 0.3 (APT1608ZGC,KINGBRIGHT)『 』LED0603-RD_GREEN | LCSC『 』C9900015547 | LED0603-RD_GREEN | https://atta.szlcsc.com/upload/public/pdf/source/20190115/C264450_D840E7E570138F41CCE67133F241C738.pdf | 2 | 0.827 | 2.481 | 7-10 Workdays | APT1608ZGC
64 | U14 | 1 | TI(德州仪器) | SN74LVC1G06DCKTE4 | SN74LVC1G06DCKTE4『 』SC-70-5_L2.0-W1.3-H1.0-P0.65 | LCSC『 』C20976337 | SC-70-5_L2.1-W1.3-P0.65-LS2.1-BL | https://item.szlcsc.com/241917.html | 5 | 1.845 | 5.535 | 7-10 Workdays
65 | U15 | 1 | DORABO(地博电气) | DB128L-5.08-2P-GN-S | DB128L-5.08-2P『 』CONN-TH_2P_L10.5-W10.2-P5.08 | LCSC『 』C395868 | CONN-TH_2P-P5.08_DB128L-5.08-2P | https://item.szlcsc.com/376615.html | 2 | 0.365 | 1.095
66 | USB2 | 1 | 华宇创 | HYCW403-USBC16-785B | HYCW403-USBC16-785B | LCSC『 』C5338271 | USB-C-SMD_HYCW403-USBC16-785B | https://atta.szlcsc.com/upload/public/pdf/source/20221229/030FB78065E22714A1F9A7A314B4CB66.pdf | 16 |  |  |  |  | [It's out of stock. Please recommend substitutes or you can supply this part to us.]
[10 empty] | Component Cost | 155.985
[10 empty] | Assembly Cost | 29 | 3 pcs
[10 empty] | PCB Cost | 21.03 | 5 pcs
[10 empty] | V1 Member 1% off | -0.5003
[10 empty] | All Total 3 Sets | 205.5147