## BOM-Trump Card
Reference	Value	Qty	MPN	PACKAGE	SUPPLIER	Description	Manufacturer	Supplier2 Part Number	Supplier Part Number	SUPPLIER2
C1,C4,C7,C10,C13	1µF	5		0805		Unpolarized capacitor
C2,C3,C5,C6,C8,C9,C11,C12,C14,C15,C16,C17,C19,C20,C22,C23	100nF	16		0603		Unpolarized capacitor
C18,C21,C24	10µF	3		0805		Unpolarized capacitor
J1	Conn_02x05_Odd_Even	1			Digikey, AliExpress, eBay	Generic connector, double row, 02x05, odd/even pin numbering scheme (row 1 odd numbers, row 2 even numbers), script generated (kicad-library-utils/schlib/autogen/connector/)
R1,R2,R3,R4,R5,R6,R7,R8,R9,R10,R11,R12,R13,R14,R15,R16,R17,R18,R19,R20,R21,R22,R23,R24,R26,R27,R28,R29,R30,R31,R32,R33	10k	32		0603		Resistor, US symbol
R25	22	1		0603		Resistor, US symbol
U1	Z8001P	1		DIP-48	eBay	CPU
U2	CY62157ELL-45ZSXI	1		TSOP-II-44	Digikey		Infineon	2767919	448-CY62157ELL-45ZSXI-ND	Farnell UK
U3	EPM7128STC100-15	1	EPM7128STC100-15	1100-TQFP	AliExpress, eBay		Altera/Intel
U4	6116	1		DIP-24	eBay, AliExpress
U5,U6	74LS373	2		DIP-20	Digikey, AliExpress, eBay	8-bit Latch, 3-state outputs
U7,U8	2716	2		DIP-24	-- valeurs mixées --
U9	Z8581	1		DIP-18	AliExpress, eBay
U12,U13	74LS245	2		DIP-20	Digikey, AliExpress, eBay	Octal BUS Transceivers, 3-State outputs
Y1	12 MHz	1		HC49-U	Digikey, AliExpress	Two pin crystal