## IO mapped RAM
				U1					RAM
				U4					A3	-->	1	A7	VCC	24	<--	VCC		D7	2	1	VCC
	RAM.!CE	-->	1		VCC	20	<--	VCC		A2	-->	2	A6	A8	23	<--	A4		D6	4	3	VCC
	!KEYIO	-->	2			19	<--	NC		A1	-->	3	A5	A9	22	<--	A5		D5	6	5	GND
	A15	-->	3			18	<--	NC		A0	-->	4	A4	/WE	21	<--	!WR'		D4	8	7	GND
	A14	-->	4			17	-->	RA3	-->	RA3	-->	5	A3	/OE	20	<--	!RD		D3	10	9	GND
	A13	-->	5			16	-->	RA2	-->	RA2	-->	6	A2	A10	19	<--	A6		D2	12	11	GND
	A12	-->	6			15	-->	RA1	-->	RA1	-->	7	A1	/CE	18	<--	RAM.!CE		D1	14	13	GND
	A11	-->	7			14	-->	RA0	-->	RA0	-->	8	A0	D7	17	-->	D7		D0	16	15	GND
	A10	-->	8			13	<--	A0		D0	<--	9	D0	D6	16	-->	D6		A15	18	17	GND
	A9	-->	9			12	<--	A7		D1	<--	10	D1	D5	15	-->	D5		A13	20	19	A14
	GND	---	10	GND		11	<--	A8		D2	<--	11	D2	D4	14	-->	D4		A11	22	21	A12
				GND	---	12	GND	D3	13	-->	D3		A9	24	23	A10
				U3					A7	26	25	A8
	A7	-->	1		VCC	20	<--	VCC					A5	28	27	A6
	A6	-->	2			19	<--	!IMM	LS123.4					A3	30	29	A4
	A5	-->	3			18	<--	!DEL	LS123.12					A1	32	31	A2
	A4	-->	4			17	-->	!NMI					!RESET	34	33	A0
	A3	-->	5			16	-->	!WR_FF					!RFSH	36	35	GND
	A2	-->	6			15	-->	!KEYIO					!M1	38	37	GND
	A1	-->	7			14	-->	RAM.!CE					!BUSACK	40	39	GND
	A0	-->	8			13	<--	!NMISEL	LS175.15, LS125.12					!WR	42	41	GND
LS32.3	/IO	-->	9			12	<--	!RD					!RD	44	43	GND
	GND	---	10	GND		11	<--	iobit_2	LS175.10					!IORQ	46	45	GND
				!MREQ	48	47	GND
				!HALT	50	49	GND
				!NMI	52	51	GND
				!INT	54	53	GND
				!WAIT	56	55	GND
				!BUSREQ	58	57	GND
				SYSCLK	60	59	GND

## Extra TTL
74LS123
1	/A1	in		from 74HC14 pin 10
2	B1	in	VCC
3	/CLR/1	in	/NMIEN	LS125 pin 5, LS175 pin 7
4	/Q1	out	/IMM	PAL pin 19
5	Q2	out		NC probably	same as Memotech
6	Cext2		GND
7	RCext2			47k to VCC and 560p cap to ground
9	/A2	in		from self, pin 13
10	B2	in	VCC
11	/CLR2	in	/NMIEN	LS125 pin 5, LS175 pin 7
12	/Q2	out	/DEL	PAL pin 18
13	Q1	out		to self, pin 9
14	Cext1		GND
15	RCext1			47k to VCC and 560p cap to ground

74LS32					Quad OR gate.
1	a1	in	!IORQ
2	b1	in	M1	Pin 6 of HC14
3	y1	out	/IO	Pin 9 of PAL
4	a2	in	!WR_FF	from PAL	Goes low if writing port 0xFF and
5	b2	in	/RD		so this seems a bit pointless.
6	y2	out	/read_port	LS125 pin 1
13	a4	in		D1-4 cathodes	The diodes form some sort of 4-input active high OR gate.
12	b4	in	A0
11	y4	out		LS74 pin 11
10	a3	in	/INT	LS123 pin 1
9	b3	in	!WR		Goes by R1 and C1 to WR' of RAM chip
8	y3	out	/write_port	LS175 pin 9 and 74LS74 pin 3

74LS74
1	/CLR1	in	!RESET	Pin 1 of 74LS175
2	D1	in	D4	From CPU
3	CLK1	in	/write_port
4	/SET1	in	VCC
5	Q1	out		NC probably
6	/Q1	out		D4 anode
13	/CLR2	in	VCC
12	D2	in	D4	Yes, same as pin 2
11	CLK2	in	CLK2	LS32 pin 11
10	/SET2	in	VCC
9	Q2	out	BUZZ	Direct to buzzer.
8	/Q2	out		NC probably

74LS175				Acts as a 4-bit output port
1	/RD	in	!RESET	from CPU
9	CLK	in	/write_port	LS32 pin 8
4	D0	in	D0	from CPU
5	D1	in	D1	from CPU
12	D2	in	D2	from CPU
13	D3	in	D3	from CPU
2	Q0	out		NC probably
7	Q1	out	/NMIEN		Goes to
10	Q2	out	iobit_2
15	Q3	out	!NMISEL	LS175.15, LS125.12	Goes to PAL chip
3	/Q0	out		NC probably
6	/Q1	out		NC probably
11	/Q2	out		NC probably
14	/Q3	out		NC probably

74LS125				Acts as 4-bit input port
1	E1	in	/read_port	LS32 pin 6
2	a1	in	TAPE_IN_D	sharp-edged data
3	y1	out	D0	to CPU
4	E2	in	/read_port
5	A2	in	/NMIEN
6	Y2	out	D1	to CPU
8	Y3	out	D2	to CPU
9	A3	in	iobit_2	to pin 11 of PAL
10	E3	in	/read_port
11	Y4	out	D3	to CPU
12	A4	in	!NMISEL	reads /NMISEL
13	E4	in	/read_port

74HC14
1	a1	in		LS175 pin 3
2	y1	out		to capacitor, probably tape out?
3	a2	in	TAPE_IN_F	from resistor network, 560p/100k filter.
4	y2	out	TAPE_IN_D	LS125 pin 2	Cleaned up edges for digital port
5	a3	in	!M1
6	y3	out	M1	Pin 2 of LS32
8	y4	out	self.y4
9	a4	in	NMIWR	from resistor network.	I don't know what this does yet. Helps generate NMIWR signal
10	y5	out	/NMIWR	to 74LS123 pin 1	This replaces /NMIWR made in Memotech PAL
11	a5	in	self.y4
12	y6	out		to D1 anode
13	a6	in	!KEYIO	PAL U4 pin 2, !KEYIO

				RAM.!CE goes to D2 anode

## Power pins
74LS123	74LS32	74LS74	74LS175	74LS125	74HC14
8	7	7	8	7	7	0V
16	14	14	16	14	14	5V