## Sheet1
Component | Description | No. required
PCB Only:
TQM879028 | RF Amplifier RF Amplifier 700-4000MHz NF 1.5dB Gain 33dB 1/2 Watt | 1
QPL9065SR | RF Amplifier RF Amplifier .45-3.8GHz NF .55dB Gain 37.5dB | 1
U.FL-R-SMT(10) | U.FL RECEPTACLE SMT GLD M CONT REEL | 5
GRM1555C1H101JA01D | Capacitors MLCC - SMD/SMT 0402 100pF 50volts C0G 5% | 10
GRM155R71C104KA88D | Capacitors MLCC - SMD/SMT 0402 0.1uF 16volts X7R 10% | 2
04025U100GAT2A | Capacitors MLCC - SMD/SMT 50V 10pF C0G 0402 2% Tol | 2
GRM155R71H103KA88D | Capacitors MLCC - SMD/SMT 0402 0.01uF 50volts X7R 10% | 1
GCM155C71A105KE38D | Capacitors MLCC - SMD/SMT 0402 1uF 10volts X7S 10% | 1
EMK107ABJ475KA-T | Capacitors MLCC - SMD/SMT 4.7uF 16V X5R +/-10% 0603 Gen Purp | 1
0402HP-18NXGLW | Fixed Inductors Fixed Inductors 0402HP Ceramic Chip 18 nH 2 % 0.9 A | 2
LQW18AN18NG10D | Fixed Inductors Fixed Inductors 0603 18nH +/-2% DCR 0.085ohm | 2
81-LQW15AN3N3B80D | Fixed Inductors 0402 3.3nH 2000mA +/-0.1nH | 1
LQW15AN10NG80D | Fixed Inductors 0402 10nH 1400mA +/-2% | 1
LQW15AN68NG80D | Fixed Inductors 0402 68nH 320mA +/-2% | 1
LQW15AN33NG80D | Fixed Inductors 0402 33nH 620mA +/-2% | 1
MHQ1005P1N5BT000 | Fixed Inductors 1.5nH 40mohms 1.0A +/-0.1nH HF MLC | 1
LQW15AN2N2B80D | Fixed Inductors 0402 2.2nH 2530mA +/-0.1nH | 1
CBR04C120F5GAC | Ceramic Capacitors MLCC - SMD/SMT 50volts 12pF C0G 0402 1% Tol RF | 1
GJM1555C1H3R0WB01D | Ceramic Capacitors MLCC - SMD/SMT 0402 3.0pF 50Volts C0G +/-0.05pF | 1
LQW15AN9N1G00D | Fixed Inductors 9.1 NH +-.2NH | 2
LQW15AN4N3B00D | Fixed Inductors 4.3 NH +-.1NH | 2
RK73H1ETTP5R10F | SMD Thick Film Resistors - SMD 1/16W 5.10 OHM 1% | 1
AC0402FR-072RL | Thick Film Resistors - SMD Thick Film Resistors - SMD AEC-Q200 2 ohms | 1
ERJ-2RKF3902X | SMD Thick Film Resistors - SMD 0402 39Kohms 1% AEC-Q200 | 1
CR0402-J/-000GLF | Thick Film Resistors - SMD Thick Film Resistors - SMD Zero Ohm 5% | 6
1077861 | 856979 Duplexer | 2
KIT Only:
Arduino Uno |  | 1
PTA4543-2015DPB103 | Slide potentiometer linear taper 10K 20% | 2
Headers 0.1" pitch |  | 4
Momentary switches RS Stock No. 479-1429 | Red Button Tact Switch, SPST 50 mA @ 24 V dc 1.4mm | 2
SMA-M to UFL 25cm Cable, RG178 | 125-8188 Male | 2
SMA-F to UFL 25cm Cable,Waterproof,RG178 | 769-4185 Female | 0
Voltage Regulator 633-026 | Magnatec L78S05CV Linear Voltage Regulator, 2A, 5 V, TO-220 3-Pin | 1
Heat sink | Heatsink, TO-220, TO-3P, 5.5K/W, 50 x 35 x 25mm, Clip Mount | 1
Heat Sink Clip | Heatsink Clip for use with PPD Heatsink | 1
TFT screen 2.2" with SD card holder (optional) | https://www.adafruit.com/product/1480 | 1