## P010_Interfaz_RPI_BOM
Designator | Type | Description | Value | Manufacturer_code | Quantity
ACTION, CANCEL, DOWN_LEFT, DOWN_RIGHT, GO_DOWN, GO_UP, MENU_DOWN, MENU_UP, OK, UP_LEFT, UP_RIGHT | Tact Switch | Tactile Switch SPST 5.2mm x 5.2mm 1.5mm 250g SMD | TS5215A | TS5215A | 11
C1, C2, C3, C4, C5, C6 | Ceramic Capacitor | Ceramic capacitor 100nF 10% 25V X7R SMD | 100nF 25V | C0603C104K3RACTU | 6
C7 | Ceramic Capacitor | Ceramic capacitor 10uF 16V 10% X7R SMD | 10uF 16V | EMK316AB7106KL-T | 1
D1, D2, D3, D4, D5, D6, D7 | Diode LED | LED RGB 120º R:634nm G:526nm B:462nm DIFFUSED 6PLCC SMD | KRTBLSLPS1.32-VUVX-EQ+BTBV-D8+TXUV-L1-O | KRTBLSLPS1.32-VUVX-EQ+BTBV-D8+TXUV-L1-O | 7
DISPLAY1 | OLED LCD | OLED module TZT 1,3" SPI white 128X64 | SSH1106 |  | 1
DL1 | Diode Led | Diode Led Red 625nm 15mcd 120º 20mA SMD | KPT-1608EC | KPT-1608EC | 1
DZ1 | TVS Diode | TVS diode UNI 400W 5V 5% SMA SMD | 5V 400W | SMAJ5.0A-E3/5A | 1
DZ2 | TVS Diode | TVS diode 3.3V 600W 200A UniDir DO-214AA SMD | SMBJ3V3-E3/52 | SMBJ3V3-E3/52 | 1
IC1, IC2 | LED Driver | 8-Channel, 8-bit LINEAR LED Driver 120MA TSSOP 20p SMD | TLC59108FIPWR | TLC59108FIPWR | 2
K2 | PCB Male Connector | PCB connector male 3p 2mm Horizontal SMD | S3B-PH-SM4-TB(LF)(SN) | S3B-PH-SM4-TB(LF)(SN) | 1
K3 | PCB Male Connector | PCB connector male 16p 2rows 2mm Horizontal TH | 87760-1616 | 0877601616 | 1
K4 | PCB Male Connector | PCB connector male 40p 2.54mm Vertical SMD | TSM-120-04-L-DV | TSM-120-04-L-DV | 1
R1, R4, R27 | Film Resistor | Film resistor 0ohm 0805 SMD | 0ohm | RC0805JR-070RL | 3
R2, R3 | Film Resistor | Film resistor 4k7ohm 1% 0603 SMD | 4k7 | RC0603FR-074K7L | 2
R5, R8, R11, R14, R17, R20, R23 | Film Resistor | Film resistor 110ohm 5% 0603 SMD | 110ohm | FRC0603J111 TS | 7
R6, R9, R12, R15, R18, R21, R24 | Film Resistor | Film resistor 120 ohm 1% 0603 SMD | 120 ohm | MCWR06X1200FTL | 7
R7, R10, R13, R16, R19, R22, R25, R26 | Film Resistor | Film resistor 150ohm 5% 0603 SMD | 150ohm | FRC0603J151 TS | 8