## Bill of Materials
⚡ SIGNAL GOBLIN v7 — BILL OF MATERIALS
ESP32-WROOM-32E · PN532 · CC1101 · nRF24 · IR · SD · LiPo · PAM8302 · GPIO Expansion
# | Component / Description | Value / Part No. | Qty | Package | Supplier | Est. Unit $ | Ref. Designator | Notes
MICROCONTROLLER
1 | ESP32-WROOM-32E | ESP32-WROOM-32E-N16 | 1 | SMD Stamp Holes 38×18mm | AliExpress / Mouser | $3.50 | U1 | 16MB Flash, 240MHz dual-core, Wi-Fi+BT, 4MB PSRAM
RF MODULES
2 | CC1101 Sub-GHz Transceiver | E07-433M20S (EBYTE) | 1 | SMD Stamp Holes 8×2 pins, 2mm pitch | AliExpress (~$3.73) | $3.73 | U2 | 433MHz, 10dBm, with IPEX pigtail. Connects to right ear SMA
3 | nRF24L01+ 2.4GHz Transceiver | E01-ML01SP2 (EBYTE) | 1 | SMD Stamp Holes 5×2 pins, 2mm pitch | Amazon (~$3.49) | $3.49 | U3 | 2.4GHz, 20dBm PA+LNA. Connects to left ear SMA
4 | PN532 NFC/RFID Reader | Elechouse V3 (Red PCB) | 1 | Breakout Module 4-pin I2C header | Owned | $0.00 | U4 | I2C mode. SDA=GPIO21, SCL=GPIO22
DISPLAY & INPUT
5 | 3.5" TFT LCD Display | ILI9488 SPI + XPT2046 Touch | 1 | 14-pin 2.54mm header | AliExpress | $4.00 | LCD1 | 320×480, 16-bit RGB. SPI bus. Resistive touch
6 | IR Transmitter/Receiver Module | 5V IR Tx+Rx Wireless Module | 1 | 4-pin 2.54mm header | AliExpress / Owned | $1.00 | IR1 | TX=GPIO12, RX=GPIO13
POWER SYSTEM
7 | LiPo Battery | 3.7V 2000mAh Flat Pouch | 1 | JST-PH 2.0 connector | Amazon | $8.00 | BAT1 | 2000mAh, ~6hr runtime. Flat pouch fits behind display
8 | LiPo Charger IC | TP4056 | 1 | SOT-23-6 SMD | LCSC / AliExpress | $0.15 | U5 | Charge via USB-C. CHRG pin → red LED. STDBY → green LED
9 | 5V Boost Converter IC | MT3608 | 1 | SOT-23-6 SMD | LCSC / AliExpress | $0.20 | U6 | Boost 3.7V LiPo → 5V regulated. Enable tied to switch
10 | Boost Inductor | 4.7µH SMD Inductor | 1 | 0805 | LCSC | $0.10 | L1 | For MT3608 boost converter
11 | Output Filter Cap | 10µF 10V Ceramic | 2 | 0805 | LCSC | $0.05 | C1–C2 | MT3608 input + output filter
12 | Decoupling Caps | 100nF Ceramic | 8 | 0402 | LCSC | $0.02 | C3–C10 | One per module: ESP32×3, CC1101, nRF24, TP4056, MT3608, PAM8302
13 | Reverse Polarity Diode | SS14 Schottky | 1 | SOD-123 | LCSC | $0.05 | D1 | Battery polarity protection. Forward voltage 0.3V
14 | Resettable Fuse (PTC) | 500mA Hold, 1A Trip | 1 | 1206 SMD | LCSC | $0.15 | F1 | Overcurrent protection on battery rail
15 | Battery Voltage Divider | 100kΩ + 100kΩ Resistor | 2 | 0402 | LCSC | $0.02 | R1–R2 | Divider mid-point → GPIO36 (ADC). Reads battery %
16 | LED Current Resistors | 330Ω Resistor | 3 | 0402 | LCSC | $0.02 | R3–R5 | Current limit for charge LEDs (red/green) and power LED
17 | USB-C Connector | USB Type-C Through-Hole | 1 | 6-pin TH, 2.54mm | LCSC / AliExpress | $0.30 | J1 | On LEFT EAR BASE. Charging + programming. D+/D- to ESP32
18 | Power Slide Switch | 3-Pin SPDT Slide Switch | 1 | 3-pin TH, 2.54mm | AliExpress | $0.25 | SW3 | On RIGHT EAR BASE. Hard on/off between battery and boost
INDICATORS
19 | RGB LED | WS2812B or 5mm through-hole | 1 | 4-pin TH | AliExpress | $0.20 | LED1 | Signal feedback. Forehead top. GPIO→PWM controlled
20 | Charge LED Red | 3mm or 0402 Red LED | 1 | 0402 | LCSC | $0.05 | LED2 | TP4056 CHRG pin (active low = charging)
21 | Charge LED Green | 3mm or 0402 Green LED | 1 | 0402 | LCSC | $0.05 | LED3 | TP4056 STDBY pin (active low = full)
22 | Power LED Yellow | 3mm or 0402 Yellow LED | 1 | 0402 | LCSC | $0.05 | LED4 | 5V rail indicator
AUDIO
23 | Mono Audio Amplifier IC | PAM8302A | 1 | SO-8 SMD | LCSC / AliExpress | $0.40 | U7 | 2.5W mono amp. SD pin to GPIO for mute control
24 | Speaker | 8Ω 0.5W Mini Speaker | 1 | JST-PH 2-pin | AliExpress | $1.50 | SPK1 | For scan alerts, UI sounds, boot jingle
25 | Audio Filter Cap | 10µF Electrolytic | 1 | Through-hole | LCSC | $0.05 | C11 | PAM8302 input coupling capacitor
CONTROLS
26 | Reset Button | 6×6mm SMD Tactile | 1 | 4-pad SMD | LCSC / AliExpress | $0.05 | SW1 | RESET — forehead left. Pulls EN low. Essential for programming
27 | Boot Button | 6×6mm SMD Tactile | 1 | 4-pad SMD | LCSC / AliExpress | $0.05 | SW2 | BOOT — forehead right. Pulls GPIO0 low for flash mode
STORAGE & EXPANSION
28 | MicroSD Breakout Board | MicroSD Breakout (user-owned) | 1 | 6-pin 2.54mm header | Owned | $0.00 | SD1 | SPI. MISO=GPIO19, MOSI=GPIO23, SCK=GPIO18, CS=GPIO15
29 | GPIO Expansion Header | 2×10 Male Pin Header 2.54mm | 1 | 2×10 TH | AliExpress | $0.20 | J2 | 20-pin: IO0,IO1,IO3,IO16,IO17,IO22,IO34,IO35,IO39,IO26 + PWR
30 | UART Header | 1×4 Male Pin Header 2.54mm | 1 | 1×4 TH | AliExpress | $0.05 | J3 | GND ¦ RX(IO3) ¦ TX(IO1) ¦ 3V3 — debug + serial modules
31 | I2C Header | 1×4 Male Pin Header 2.54mm | 1 | 1×4 TH | AliExpress | $0.05 | J4 | GND ¦ SDA(IO21) ¦ SCL(IO22) ¦ 3V3 — daisy-chain sensors
32 | Power Rail Header | 1×6 Male Pin Header 2.54mm | 1 | 1×6 TH | AliExpress | $0.05 | J5 | GND×2 ¦ 3V3×2 ¦ 5V×2 — power tap for add-ons
RF ANTENNAS & CONNECTORS
33 | SMA Edge Connector (×2) | SMA Female PCB Edge Mount | 2 | 4-pin edge mount | Amazon (25-pack $10.99) | $0.44 | J6–J7 | Right ear = 433MHz (CC1101), Left ear = 2.4GHz (nRF24)
34 | IPEX Pigtail Cable CC1101 | TX433-JKS-IPX20 200mm | 1 | IPEX to SMA Male | Included with E07-433M20S | $0.00 | W1 | Routes CC1101 IPEX pad → right ear SMA connector
35 | IPEX Pigtail Cable nRF24 | IPEX to SMA Pigtail 200mm | 1 | IPEX to SMA Male | Included with E01-ML01SP2 | $0.00 | W2 | Routes nRF24 IPEX pad → left ear SMA connector
36 | SMA Rubber Duck Antenna | 433MHz Whip Antenna | 1 | SMA Male | Included / AliExpress | $1.00 | ANT1 | For CC1101 right ear SMA
37 | SMA Rubber Duck Antenna | 2.4GHz Whip Antenna | 1 | SMA Male | Included with E01-ML01SP2 | $0.00 | ANT2 | For nRF24 left ear SMA
PCB & ASSEMBLY
38 | Signal Goblin PCB v7 | Custom Goblin-Head Silhouette | 5 | 208×107mm 2-layer FR4 1.6mm | JLCPCB / PCBWay | $1.00 | PCB | Black soldermask, HASL finish. Order qty 5 (~$5 total)
39 | SMD Solder Stencil | Top-side Stainless Steel | 1 | Match PCB top layer | JLCPCB / PCBWay | $10.00 | — | Essential for stamp-hole module pads. Top side only
40 | M2.7×5mm Standoff Screws | M2.7 Hex Standoff + Nut | 4 | M2.7 | Amazon / Hardware | $0.20 | — | Board mounting holes at 4 corners
41 | M2×4mm Display Screws | M2 Flat Head + Nut | 4 | M2 | Amazon / Hardware | $0.10 | — | ILI9488 display mounting holes
ESTIMATED TOTAL (excl. owned items) | [5 empty] | ~$55–65 | Includes PCB, stencil, all components

## ESP32 Pin Map
⚡ SIGNAL GOBLIN v7 — ESP32 GPIO PIN ASSIGNMENTS
ESP32-WROOM-32E-N16 ¦ All unused GPIO available on 20-pin expansion header
GPIO Pin | Connected To | Direction | Interface | Notes
SPI BUS — ILI9488 Display + SD Card
GPIO 18 | SPI SCK | Output | SPI | Shared clock: Display + SD card
GPIO 19 | SPI MISO | Input | SPI | Shared MISO: Display + SD card
GPIO 23 | SPI MOSI | Output | SPI | Shared MOSI: Display + SD card
GPIO 5 | Display CS | Output | SPI/CS | ILI9488 Chip Select
GPIO 2 | Display DC/RS | Output | GPIO | ILI9488 Data/Command select
GPIO 4 | Display RST | Output | GPIO | ILI9488 Hardware reset
GPIO 32 | Display BL | Output | PWM | ILI9488 Backlight (LEDC PWM)
GPIO 15 | SD Card CS | Output | SPI/CS | MicroSD breakout chip select
GPIO 36 | Touch IRQ | Input | GPIO | XPT2046 touch interrupt (input only)
GPIO 33 | Touch CS | Output | SPI/CS | XPT2046 touch controller CS
I2C BUS — PN532 NFC
GPIO 21 | I2C SDA | Bi-dir | I2C | PN532 SDA. Add 4.7kΩ pull-up to 3V3
GPIO 22 | I2C SCL | Output | I2C | PN532 SCL. Add 4.7kΩ pull-up to 3V3. Also I2C expansion header
CC1101 Sub-GHz (SPI)
GPIO 14 | CC1101 CS | Output | SPI/CS | CC1101 Chip Select (separate from VSPI)
GPIO 26 | CC1101 GDO0 | Input | GPIO | CC1101 interrupt / packet ready
GPIO 27 | CC1101 GDO2 | Input | GPIO | CC1101 secondary interrupt
nRF24L01+ 2.4GHz (SPI)
GPIO 25 | nRF24 CE | Output | GPIO | nRF24 Chip Enable (TX/RX control)
GPIO 16 | nRF24 CSN | Output | SPI/CS | nRF24 Chip Select Not
GPIO 17 | nRF24 IRQ | Input | GPIO | nRF24 interrupt (active low)
IR Transmitter / Receiver
GPIO 12 | IR TX | Output | GPIO/PWM | IR transmitter — IRremote library
GPIO 13 | IR RX | Input | GPIO | IR receiver — IRremote library
AUDIO — PAM8302
GPIO 9 | I2S / DAC | Output | DAC | Audio output to PAM8302 input. Use GPIO25/26 DAC or I2S
GPIO 11 | PAM8302 SD | Output | GPIO | PAM8302 shutdown (HIGH=on, LOW=mute)
POWER & SYSTEM
GPIO 36 | Battery ADC | Input | ADC | Voltage divider mid-point. Read battery %. Input-only
GPIO 34 | LDR / Spare | Input | ADC | Photosensitive / spare ADC. Input-only
GPIO 0 | BOOT Button | Input | GPIO | Pull LOW to enter flash mode. Also expansion header
EN | RESET Button | Input | System | Pull LOW via RST button to reset ESP32
GPIO 35 | Spare ADC | Input | ADC | Available on GPIO expansion header. Input-only
RGB LED
GPIO 6 | RGB Data | Output | GPIO | WS2812B data pin. NeoPixel / FastLED library
EXPANSION HEADER (20-pin J2)
GPIO 0 | EXP Pin 1 | In/Out | GPIO | Boot button + expansion. Use carefully
GPIO 1 | EXP Pin 2 / TX0 | Output | UART0 | UART TX debug. Also UART header J3
GPIO 3 | EXP Pin 3 / RX0 | Input | UART0 | UART RX debug. Also UART header J3
GPIO 16 | EXP Pin 4 | In/Out | GPIO | nRF24 CSN — shared with expansion
GPIO 17 | EXP Pin 5 | In/Out | GPIO | nRF24 IRQ — shared with expansion
GPIO 22 | EXP Pin 6 | Output | I2C | I2C SCL — shared with expansion + I2C header
GPIO 34 | EXP Pin 7 | Input | ADC | Input only — ADC capable
GPIO 35 | EXP Pin 8 | Input | ADC | Input only — ADC capable
GPIO 39 | EXP Pin 9 | Input | ADC | Input only (VP) — ADC capable
GPIO 26 | EXP Pin 10 | In/Out | GPIO | CC1101 GDO0 — shared with expansion

## Ordering Guide
⚡ SIGNAL GOBLIN v7 — ORDERING GUIDE
Source | Item | Search / Part# | Price | Status | Notes
JLCPCB / PCBWay | PCB v7 (qty 5) | signal_goblin_v7_gerbers.zip | ~$5 | ⬜ ORDER | Black soldermask, 2-layer, 1.6mm FR4
JLCPCB / PCBWay | SMD Stencil (top) | Add at PCB checkout | ~$12 | ⬜ ORDER | Top side stainless steel — required for stamp holes
AliExpress | ESP32-WROOM-32E-N16 | ESP32-WROOM-32E N16 | ~$3.50 | ⬜ ORDER | 16MB flash variant
AliExpress | CC1101 E07-433M20S ×4 | E07-433M20S EBYTE with pigtail | $14.92 | ✅ ORDERED | 4-pack with IPEX pigtails
Amazon | nRF24 E01-ML01SP2 | EBYTE E01-ML01SP2 | $3.49 | ✅ ORDERED | Includes SMA antenna + pigtail
Amazon | SMA Edge Connectors ×25 | SMA Female PCB Edge Mount | $10.99 | ✅ ORDERED | 4-pin mechanical, fits ear tips
AliExpress | ILI9488 3.5" TFT | 3.5 inch ILI9488 SPI touch | ~$4.00 | ⬜ ORDER | 320×480, XPT2046 touch
Owned | PN532 NFC Module | Elechouse V3 red PCB | $0.00 | ✅ OWNED | Set to I2C mode via DIP switches
Owned | nRF24L01+ (backup) | Small module | $0.00 | ✅ OWNED | Backup / testing
Owned | SD Card Breakout | MicroSD breakout module | $0.00 | ✅ OWNED | 6-pin SPI
Amazon | LiPo 3.7V 2000mAh | 2000mAh JST-PH 2.0 flat pouch | ~$8.00 | ⬜ ORDER | Flat pouch, JST-PH 2.0 connector
LCSC | TP4056 (×5) | TP4056 | ~$0.75 | ⬜ ORDER | SOT-23-6 LiPo charger IC
LCSC | MT3608 (×5) | MT3608 | ~$1.00 | ⬜ ORDER | SOT-23-6 5V boost converter
LCSC | PAM8302A (×2) | PAM8302A | ~$0.80 | ⬜ ORDER | SO-8 mono audio amp
LCSC | Passives kit | 0402/0805 caps, resistors | ~$3.00 | ⬜ ORDER | 100nF, 10µF, 330Ω, 100kΩ, 4.7µH
LCSC | Misc components | SS14, PTC fuse, LEDs, buttons | ~$2.00 | ⬜ ORDER | Diode, fuse, RGB LED, tactile buttons, slide switch
AliExpress | 8Ω 0.5W Speaker | Mini speaker 8 ohm JST | ~$1.50 | ⬜ ORDER | For audio alerts
AliExpress | IR Tx/Rx Module | 5V IR wireless module | ~$1.00 | ⬜ ORDER | Transmitter + receiver combo
AliExpress | Pin headers assorted | 2.54mm male/female headers | ~$2.00 | ⬜ ORDER | For all module connectors
AliExpress | JST-PH 2.0 connectors | JST PH 2.0 2-pin | ~$1.00 | ⬜ ORDER | Battery + speaker connectors
AliExpress | USB-C connectors ×5 | USB Type-C female through-hole | ~$1.50 | ⬜ ORDER | For left ear base