## Overview
DS1104Z 4-Channel Bench Validation
Instrument | RIGOL TECHNOLOGIES DS1104Z (SN DS1ZA184753232, fw 00.04.05.SP2)
Date | 2026-07-01T18:52:28
Host | 192.168.2.2
Tolerances | freq ±0.5%, Vpp/Vrms ±5%, duty ±3%; rise/fall informational
Method | per channel: prep -> characterize (Expected) -> snapshot (Measured)
Channel | Signal | Characterize confidence
1 | 60 Hz sine via step-down transformer (~16.75 Vrms) | high
2 | Rigol probe-comp square — 1 kHz, ~3 Vpp, 50% | high
3 | 20 kHz PWM, duty ramping 10<->90% | high
4 | Active channel, BNC open (null / noise-floor control) | low

## Measurements
Channel | Signal | Quantity | Expected | Measured | Unit | AbsErr | %Err | Tol% | Verdict
1 | 60 Hz sine via step-down transformer (~16.75 Vrms) | frequency | 59.8802 | 60.241 | Hz | 0.36072 | 0.6024 | 2 | PASS
1 | 60 Hz sine via step-down transformer (~16.75 Vrms) | period | 0.0166 | 0.0167 | s | 0.0001 | 0.60241 | 2 | PASS
1 | 60 Hz sine via step-down transformer (~16.75 Vrms) | vpp | 47.42 | 47.42 | V | 0 | 0 | 5 | PASS
1 | 60 Hz sine via step-down transformer (~16.75 Vrms) | vrms | 16.8641 | 16.857 | V | 0.00707 | 0.041923 | 5 | PASS
1 | 60 Hz sine via step-down transformer (~16.75 Vrms) | duty | 50 | 49.1018 | % | 0.8982 | 1.7964 | 3 | PASS
1 | 60 Hz sine via step-down transformer (~16.75 Vrms) | rise_time | 0.00465 | 0.00435 | s |  |  |  | INFO
1 | 60 Hz sine via step-down transformer (~16.75 Vrms) | fall_time | 0.00455 | 0.00455 | s |  |  |  | INFO
2 | Rigol probe-comp square — 1 kHz, ~3 Vpp, 50% | frequency | 999.9999 | 999.9999 | Hz | 0 | 0 | 0.5 | PASS
2 | Rigol probe-comp square — 1 kHz, ~3 Vpp, 50% | period | 0.001 | 0.001 | s | 0 | 0 | 0.5 | PASS
2 | Rigol probe-comp square — 1 kHz, ~3 Vpp, 50% | vpp | 3.1031 | 3.1031 | V | 0 | 0 | 5 | PASS
2 | Rigol probe-comp square — 1 kHz, ~3 Vpp, 50% | vrms | 2.1024 | 2.1049 | V | 0.002538 | 0.12072 | 5 | PASS
2 | Rigol probe-comp square — 1 kHz, ~3 Vpp, 50% | duty | 50 | 50 | % | 0 | 0 | 3 | PASS
2 | Rigol probe-comp square — 1 kHz, ~3 Vpp, 50% | rise_time |  |  | s |  |  |  | INFO
2 | Rigol probe-comp square — 1 kHz, ~3 Vpp, 50% | fall_time |  |  | s |  |  |  | INFO
3 | 20 kHz PWM, duty ramping 10<->90% | frequency | 20000 | 20000 | Hz | 0 | 0 | 0.5 | PASS
3 | 20 kHz PWM, duty ramping 10<->90% | period | 5e-05 | 5e-05 | s | 0 | 0 | 0.5 | PASS
3 | 20 kHz PWM, duty ramping 10<->90% | vpp | 12.82 | 12.82 | V | 0 | 0 | 5 | PASS
3 | 20 kHz PWM, duty ramping 10<->90% | vrms | 11.128 | 7.4566 | V |  |  | 5 | DYNAMIC (see duty series)
3 | 20 kHz PWM, duty ramping 10<->90% | duty | 89.6 | 25.6 | % |  |  | 3 | DYNAMIC (see duty series)
3 | 20 kHz PWM, duty ramping 10<->90% | rise_time |  |  | s |  |  |  | INFO
3 | 20 kHz PWM, duty ramping 10<->90% | fall_time |  |  | s |  |  |  | INFO
4 | Active channel, BNC open (null / noise-floor control) | frequency |  |  | Hz |  |  | 0.5 | PASS (null)
4 | Active channel, BNC open (null / noise-floor control) | period |  | 0.00025 | s |  |  | 0.5 | REVIEW (coherent read on open input?)
4 | Active channel, BNC open (null / noise-floor control) | vpp | 0.014 | 0.0132 | V |  |  | 5 | PASS (noise floor)
4 | Active channel, BNC open (null / noise-floor control) | vrms | 0.0048429 | 0.0048272 | V |  |  | 5 | PASS (noise floor)
4 | Active channel, BNC open (null / noise-floor control) | duty |  |  | % |  |  | 3 | PASS (null)
4 | Active channel, BNC open (null / noise-floor control) | rise_time |  |  | s |  |  |  | INFO
4 | Active channel, BNC open (null / noise-floor control) | fall_time |  |  | s |  |  |  | INFO

## Ch3 Duty Series
t_seconds | duty_percent
0.26 | 10
0.85 | 10
1.27 | 10
1.61 | 10
2.05 | 18.8
2.4 | 18.8
2.82 | 29.2
3.48 | 38.4
4.13 | 50.4
4.48 | 54.4
4.9 | 60
5.52 | 70.0599
6.13 | 80.8
6.58 | 89.4
7.28 | 89.6
7.85 | 89.6
8.28 | 89.6
8.89 | 89.6
9.34 | 89.8
9.97 | 89.6
10.66 | 89.8
11.23 | 89.6
11.67 | 89.6
12.15 | 80.8
12.81 | 72.8
13.26 | 62
13.6 | 58.4
14.02 | 52.9881
14.62 | 39.2
14.98 | 34.8
15.4 | 30.8
16.01 | 17.6
16.37 | 13.2
16.79 | 10
17.49 | 10.3586
18.01 | 10
18.35 | 10
18.98 | 10
19.62 | 12.1756
20.21 | 21.6
20.94 | 30.8
21.6 | 40.4
22.18 | 52.4
22.82 | 62
23.45 | 72
24.27 | 86.8
24.64 | 89.6
25.17 | 89.6