## Sheet1
LiFePO4wered/Pi+ v2 – Bill Of Materials
Revision 2
No | Part Reference | Description | Quantity Per | Accept equivalent | Manufacturer Part # | Distributor Part # | Manufacturer | Distributor link
1 | R1, R4, R5, R15, R20 | RES SMD 43K OHM 1% 1/10W 0603 | 5 | Yes | RC0603FR-0743KL | 311-43.0KHRTR-ND | Yageo | https://www.digikey.com/product-detail/en/yageo/RC0603FR-0743KL/311-43.0KHRTR-ND/727233
2 | R2 | RES SMD 15K OHM 1% 1/10W 0603 | 1 | Yes | MCR03ERTF1502 | RHM15.0KCFTR-ND | Rohm Semiconductor | https://www.digikey.com/product-detail/en/rohm-semiconductor/MCR03ERTF1502/RHM15.0KCFTR-ND/2796282
3 | R3 | Thick Film Resistors - SMD 1K OHM 1% | 1 | Yes | RC0603FR-071KL | 603-RC0603FR-071KL | Yageo | http://www.mouser.com/Search/ProductDetail.aspx?R=RC0603FR-071KLvirtualkey57620000virtualkey603-RC0603FR-071KL
4 | R6 | Thick Film Resistors 1M OHM 1% | 1 | Yes | RC0603FR-071ML | 603-RC0603FR-071ML | Yageo | http://www.mouser.com/ProductDetail/Yageo/RC0603FR-071ML/?qs=sGAEpiMZZMvdGkrng054t8Tx25L%252bvTaRDEm8ppXZSz4%3d
5 | R7, R10, R22 | Thick Film Resistors 332K OHM 1% | 3 | Yes | RC0603FR-07332KL | 603-RC0603FR-07332KL | Yageo | http://www.mouser.com/ProductDetail/Yageo/RC0603FR-07332KL/?qs=sGAEpiMZZMvdGkrng054t8Tx25L%252bvTaRA7kO32NhveA%3d
6 | R8 | RES SMD 120 OHM 1% 1/10W 0603 | 1 | Yes | RC0603FR-07120RL | 311-120HRTR-ND | Yageo | https://www.digikey.com/product-detail/en/yageo/RC0603FR-07120RL/311-120HRTR-ND/726920
7 | R9 | RES SMD 3.9M OHM 1% 1/10W 0603 | 1 | Yes | RC0603FR-073M9L | RC0603FR-073M9L-ND | Yageo | https://www.digikey.com/products/en?keywords=RC0603FR-073M9L
8 | R11 | RES SMD 0.039 OHM 1% 1/2W 0805 | 1 | Yes | KRL1220E-M-R039-F-T5 | 408-1551-1-ND | Susumu | http://www.digikey.com/scripts/DkSearch/dksus.dll?Detail&itemSeq=224374738&uq=636281221348239546
9 | R12 | RES SMD 0.18 OHM 1% 1/3W 0805 | 1 | Yes | RL1220S-R18-F | RL12S.18FCT-ND | Susumu | http://www.digikey.com/scripts/DkSearch/dksus.dll?Detail&itemSeq=224375250&uq=636281221348239546
10 | R13 | Thick Film Resistors 2A R051 1% 1K RL | 1 | Yes | 2176053-1 | 279-2176053-1 | TE Connectivity | http://www.mouser.com/ProductDetail/TE-Connectivity-CGS/2176053-1/?qs=sGAEpiMZZMvdGkrng054t1Y1LNXB0dwiV80fBK1W3nw%3d
11 | R14 | RES SMD 240 OHM 5% 1/10W 0603 | 1 | Yes | MCR03ERTJ241 | RHM240CGTR-ND | Rohm Semiconductor | http://www.digikey.com/product-detail/en/rohm-semiconductor/MCR03ERTJ241/RHM240CGTR-ND/4081522
12 | R16, R17, R19, R21 | RES SMD 4.7K OHM 1% 1/10W 0603 | 4 | Yes | RC0603FR-074K7L | 311-4.70KHRTR-ND | Yageo | https://www.digikey.com/product-detail/en/yageo/RC0603FR-074K7L/311-4.70KHRTR-ND/727212
13 | R18 | Resistor 39K 1/10 W 1% 0603 | 1 | Yes | RC0603FR-0739KL | 311-39.0KHRTR-ND | Yageo | https://www.digikey.com/product-detail/en/yageo/RC0603FR-0739KL/311-39.0KHRTR-ND/727195
14 | C1, C2, C15 | 10µF 25V Ceramic Capacitor X7R 0805 | 3 | Yes | CC0805KKX7R8BB106 |  | Yageo | https://www.aliexpress.com/item/Free-shipping-smd-ceramic-capacitor-0805-2012-106K-10UF-25V-X7R-10-3K-reel-Best-quality/32355560455.html?spm=2114.13010608.0.0.RU0uoA
15 | C3, C8, C9, C10, C11, C14 | 22µF 6.3V Ceramic Capacitor X5R 0805 | 6 | Yes | CL21A226MQQNNNE | 1276-1100-2-ND | Samsung Electro-Mechanics America, Inc. | http://www.digikey.com/product-detail/en/samsung-electro-mechanics-america-inc/CL21A226MQQNNNE/1276-1100-2-ND/3886758
16 | C4 | 10nF 50V Ceramic Capacitor X7R 0603 | 1 | Yes | NMC0603X7R103K50TRPF |  | NIC Components Corp
17 | C5, C12, C13 | 0.10µF 25V Ceramic Capacitor X7R 0603 | 3 | Yes | CC0603KRX7R8BB104 | 311-1341-2-ND | Yageo | http://www.digikey.com/product-detail/en/yageo/CC0603KRX7R8BB104/311-1341-2-ND/2103079
18 | C6 | 0.22µF ±20% 10V Ceramic Capacitor X7R 0603 | 1 | Yes | 0603ZC224MAT2A | 478-3729-2-ND | AVX Corporation | https://www.digikey.com/product-detail/en/avx-corporation/0603ZC224MAT2A/478-3729-2-ND/1116255
19 | C7 | CAP CER 10PF 50V C0G/NP0 0603 | 1 | Yes | CL10C100JB8NNNC | 1276-1027-2-ND | Samsung Electro-Mechanics America, Inc. | https://www.digikey.com/product-detail/en/samsung-electro-mechanics-america-inc/CL10C100JB8NNNC/1276-1027-2-ND/3886685
20 | L1 | Fixed Inductors 1uH 30% 7.3A shd SMD AEC-Q200 | 1 | No | SRN6045TA-1R0Y | 652-SRN6045TA-1R0Y | Bourns Inc. | http://www.mouser.com/ProductDetail/Bourns/SRN6045TA-1R0Y/?qs=sGAEpiMZZMsg%252by3WlYCkU3tyM9HcjVriba2Z%2f7mTwlE%3d
21 | L2 | FIXED IND 22UH 4A 43 MOHM SMD | 1 | No | SRR1260-220M | SRR1260-220MCT-ND | Bourns Inc. | http://www.digikey.com/scripts/DkSearch/dksus.dll?Detail&itemSeq=224621320&uq=636281269617619496
22 | L3 | 470 Ohm Impedance Ferrite Bead 0603 1A | 1 | No | MPZ1608B471ATA00 | 445-5218-2-ND | TDK Corporation | http://www.digikey.com/product-detail/en/tdk-corporation/MPZ1608B471ATA00/445-5218-2-ND/2117942
23 | CHRG | LED RED CLEAR 0603 SMD | 1 | No | LTST-C190KRKT | 160-1436-2-ND | Lite-On Inc. | http://www.digikey.com/product-detail/en/lite-on-inc/LTST-C190KRKT/160-1436-2-ND/386817
24 | PWR | Green 571nm LED Clear Lens 0603 | 1 | No | LTST-C190KGKT | 160-1435-2-ND | Lite-On Inc. | http://www.digikey.com/product-detail/en/lite-on-inc/LTST-C190KGKT/160-1435-2-ND/386815
25 | D1 | Diode Array 1 Pair Common Anode Schottky 30V 200mA | 1 | Yes | BAT54ALT1G | BAT54ALT1GOSTR-ND | ON Semiconductor | https://www.digikey.com/product-detail/en/on-semiconductor/BAT54ALT1G/BAT54ALT1GOSTR-ND/918314
26 | D2 | SS56 SK56 SMA DO-214AC 5A 60V SCHOTTKY BARRIER RECTIFIER | 1 | Yes | SS56 |  | Toshiba | https://www.aliexpress.com/item/SS56-SK56-SMA-DO-214AC-5A-60V-SCHOTTKY-BARRIER-RECTIFIER-IC-x-2000PCS/32589641326.html?spm=2114.13010608.0.0.hhkYb9
27 | Q1 | MOSFET SM Sig P-CH MOS 12V VGSS -6A -30VDSS | 1 | No | SSM3J332R,LF | 757-SSM3J332RLF | Toshiba | http://www.mouser.com/ProductDetail/Toshiba/SSM3J332RLF/?qs=%2fha2pyFaduikjyKPe3Xp1MKZD7aq9B%2f%252bHJs9NXDQ8UY%3d
28 | Q2, Q3 | MOSFET P-CH 50V 130MA SOT-23 | 2 | Yes | BSS84LT1G | 863-BSS84LT1G | ON Semiconductor | http://www.mouser.com/ProductDetail/ON-Semiconductor/BSS84LT1G/?qs=sGAEpiMZZMshyDBzk1%2fWizSW%252bwlCH%2fhM0P0stz8upF0%3d
29 | Q4 | MOSFET P-CH 20V 4.2A SOT23 | 1 | No | DMG2305UX-7 | DMG2305UX-7DITR-ND | Diodes Incorporated | https://www.digikey.com/product-detail/en/diodes-incorporated/DMG2305UX-7/DMG2305UX-7DITR-ND/4340667
30 | U1 | Standalone LiFePO4 Battery Charger with MPPT | 1 | No | CN3801 |  | Consonance Electronic | http://www.consonance-elec.com/seriesCN3801-E.html
31 | U2 | Boost converter adjustable 8A valley current | 1 | No | TPS61236PRWLR | 595-TPS61236PRWLR | Texas Instruments | http://www.mouser.com/ProductDetail/Texas-Instruments/TPS61236PRWLR/?qs=sGAEpiMZZMtitjHzVIkrqY2DojnG5aMwIR8xh3qb%252b998EZtIw1KDPg%3d%3d
32 | U4 | EEPROM 4kx8 - 5V - 2.5V | 1 | Yes | 24LC32AT-I/SN | 579-24LC32AT-I/SN | Microchip Technology | http://www.mouser.com/ProductDetail/Microchip-Technology/24LC32AT-I-SN/?qs=sGAEpiMZZMuVhdAcoizlRZD02v0qmTfC5WPOkPj91Lo%3d
33 | U5 | Ultra low power 2K 16-bit microcontroller | 1 | No | MSP430G2232IPW20R | 595-SP430G2232IPW20R | Texas Instruments | http://www.mouser.com/ProductDetail/Texas-Instruments/MSP430G2232IPW20R/?qs=sGAEpiMZZMsp%252bcahb6g%252bWz7LBDBi6t5lpJa%252bIESng1U%3d
34 | RPI | 40-pin header | 1 | Yes
35 | USB1 | USB Connectors 5P MICRO USB TYPE B RCPT W/ REAR PEGS | 1 | Yes | 10118194-0001LF | 649-10118194-0001LF | Amphenol FCI | http://www.mouser.com/ProductDetail/FCI-Amphenol/10118194-0001LF/?qs=%2fha2pyFadugHQYubHEjQrWaf71KglMlHbfZ%2fBmSxIoqAM0lAnkBayw%3d%3d
36 | F1 | Resettable Fuses - PPTC 1.5A 6V 100A Imax | 1 | Yes | MINISMDC150F-2 | 650-MINISMDC150F-2 | Littlefuse | http://www.mouser.com/ProductDetail/Littelfuse/MINISMDC150F-2/?qs=sGAEpiMZZMsxR%252bBXi4wRUNXkmM90UIcX%252bQTCbWW9uis%3d
37 | SW3 | 3X6X2.5MM Tactile Push Button Micro Switch | 1 | Yes |  |  |  | https://www.aliexpress.com/item/100PCS-Lot-3-6-2-5MM-3X6X2-5MM-Tactile-Push-Button-Micro-Switch-Momentary/32691220658.html?spm=2114.13010608.0.0.6oWJ0g
Parts not listed in the BOM are “Do Not Populate”.
Part references in bold are the printed references on the PCB silkscreen.